## About LEGGI
London Energy and Greenhouse Gas Inventory (LEGGI), 2021
Introduction
LEGGI provides an estimate of energy consumption and GHG emissions for the Greater London area. It is produced by the Greater London Authority.
Emission Sectors
LEGGI provides estimates for greenhouse gases from the following sectors: I. Stationary energy II. Transport III. Waste IV. Industrial processes and product use (IPPU) V. Agriculture, forestry, and other land use (AFOLU)
Greenhouse gases
LEGGI estimates emissions in London of the following greenhouse gases (GHGs): • Carbon dioxide (CO2) • Methane (CH4) • Nitrous oxide (N2O) • Hydrofluorocarbons (HFCs) • Perfluorocarbons (PFCs) • Nitrogen Trifluoride (NF3) • Sulphur Hexafluoride (SF6)
Geography
The geographical area covered by the LEGGI includes the 32 London boroughs and the City of London. The total area covered by the LEGGI is approximately 1,579 km2.
Scope of LEGGI
LEGGI provides estimates of: • All scope 1 emissions physically occurring within the city boundary. These include emissions related to fuel combustion and fugitive emissions. • Scope 2 emissions associated with the consumption of grid-supplied energy within the city boundary. Depending on where energy is generated, these emissions may physically occur inside or outside the city boundary. • Scope 3 emissions associated with the disposal or treatment of waste that is generated within the city boundary but disposed of outside the city boundary. LEGGI also provides estimates of energy consumption from domestic, industrial and commercial buildings and from transport.
Data sources and method
Further details on the input data and the methodology used to estimate emissions or energy consumption are provided in the Data sources and method worksheet.
Change log
2023-11-22 | Summary table 0.2 updated to reflect updated non-electric road transport energy consumption for 2019 and 2020

## Summary
Summary of energy consumption and emissions over time in London
| Version | Interim
| Publication date: | 2023-12-12
Key | C Confirmed figures
I Interim figures, to be confirmed in next version when final data is published
E Estimated figure
Table 0.1 Historical overview, MtCO2 (pre 2010) and MtCO2e (post 2010)
|  | CO2 Emissions (MtCO2) | [10 empty] | GHG Emissions (MtCO2e)1
|  | 1990 | 2000 | 2001 | 2002 | 2003 | 2004 | 2005 | 2006 | 2007 | 2008 | 2009 | 2010 | 2011 | 2012 | 2013 | 2014 | 2015 | 2016 | 2017 | 2018 | 2019 | 2020 | 2021
|  | Weather corrected and CO2 | [10 empty] | Non-weather corrected and CO2e
| I. ENERGY DOMESTIC | E | C | C | E | C | C | C | C | C | C | C | C | C | C | C | C | C | C | C | C | C | C | I
| Gas |  | 10.1275 | 11.9562 | 11.0989 | 10.2417 | 9.8751 | 9.8277 | 9.4245 | 8.9785 | 9.2537 | 8.3097 | 9.0943 | 7.3829 | 8.1157 | 8.2536 | 7.3527 | 7.0426 | 7.3353 | 7.6912 | 7.2865 | 7.5976 | 7.6373 | 7.3676
| Electricity |  | 7.3582 | 5.6549 | 6.6664 | 7.678 | 6.9153 | 7.2495 | 7.5667 | 7.6267 | 7.4348 | 6.704 | 6.6851 | 6.4672 | 7.1351 | 6.5556 | 5.933 | 4.9894 | 3.9686 | 3.547 | 3.1889 | 2.8931 | 2.768 | 2.7872
| Other | CO2 Emissions (MtCO2) 2000: 0.051004; CO2 Emissions (MtCO2) 2001: 0.18049; CO2 Emissions (MtCO2) 2002: 0.18472; CO2 Emissions (MtCO2) 2003: 0.18896; CO2 Emissions (MtCO2) 2004: 0.058375; CO2 Emissions (MtCO2) 2005: 0.23274; CO2 Emissions (MtCO2) 2006: 0.23331; CO2 Emissions (MtCO2) 2007: 0.23308; CO2 Emissions (MtCO2) 2008: 0.23739; CO2 Emissions (MtCO2) 2009: 0.23755
| Coal | GHG Emissions (MtCO2e)1 2010: 0.045672; GHG Emissions (MtCO2e)1 2011: 0.042277; GHG Emissions (MtCO2e)1 2012: 0.040755; GHG Emissions (MtCO2e)1 2013: 0.048415; GHG Emissions (MtCO2e)1 2014: 0.04414; GHG Emissions (MtCO2e)1 2015: 0.045199; GHG Emissions (MtCO2e)1 2016: 0.04243; GHG Emissions (MtCO2e)1 2017: 0.050006; GHG Emissions (MtCO2e)1 2018: 0.064062; GHG Emissions (MtCO2e)1 2019: 0.026898; GHG Emissions (MtCO2e)1 2020: 0.022752; GHG Emissions (MtCO2e)1 2021: 0.021722
| Oil | GHG Emissions (MtCO2e)1 2010: 0.05917; GHG Emissions (MtCO2e)1 2011: 0.050702; GHG Emissions (MtCO2e)1 2012: 0.051349; GHG Emissions (MtCO2e)1 2013: 0.052285; GHG Emissions (MtCO2e)1 2014: 0.052179; GHG Emissions (MtCO2e)1 2015: 0.05183; GHG Emissions (MtCO2e)1 2016: 0.053136; GHG Emissions (MtCO2e)1 2017: 0.048798; GHG Emissions (MtCO2e)1 2018: 0.048834; GHG Emissions (MtCO2e)1 2019: 0.048168; GHG Emissions (MtCO2e)1 2020: 0.048326; GHG Emissions (MtCO2e)1 2021: 0.049192
| Bioenergy and waste (not grid connected) | GHG Emissions (MtCO2e)1 2010: 0.11931; GHG Emissions (MtCO2e)1 2011: 0.10365; GHG Emissions (MtCO2e)1 2012: 0.13182; GHG Emissions (MtCO2e)1 2013: 0.15519; GHG Emissions (MtCO2e)1 2014: 0.14741; GHG Emissions (MtCO2e)1 2015: 0.16653; GHG Emissions (MtCO2e)1 2016: 0.17921; GHG Emissions (MtCO2e)1 2017: 0.17827; GHG Emissions (MtCO2e)1 2018: 0.19454; GHG Emissions (MtCO2e)1 2019: 0.014151; GHG Emissions (MtCO2e)1 2020: 0.014359; GHG Emissions (MtCO2e)1 2021: 0.016573
| SUB-TOTAL | 15.84 | 17.5367 | 17.7915 | 17.9501 | 18.1086 | 16.8487 | 17.31 | 17.2245 | 16.8382 | 16.9259 | 15.2513 | 16.0036 | 14.0467 | 15.4748 | 15.0651 | 13.5294 | 12.2955 | 11.5787 | 11.5152 | 10.7829 | 10.5799 | 10.4923 | 10.2423
| Reduction from 2000 |  |  | 1.453% | 2.357% | 3.261% | -3.923% | -1.293% | -1.78% | -3.983% | -3.483% | -13.03% | -9.423% | -20.49% | -12.51% | -14.98% | -23.69% | -30.84% | -35.12% | -34.34% | -39.62% | -39.67% | -40.16% | -41.6%
| I. ENERGY INDUSTRIAL AND COMMERCIAL | E | C | C | E | C | C | C | C | C | C | C | C | C | C | C | C | C | C | C | C | C | C | I
| Gas |  | 6.3777 | 6.1624 | 5.6663 | 5.1702 | 6.5154 | 5.0812 | 4.8112 | 4.3936 | 4.6283 | 4.1508 | 4.6227 | 3.8315 | 4.1744 | 4.1967 | 3.6229 | 3.2408 | 3.6553 | 3.7974 | 3.7616 | 3.65 | 3.6196 | 3.6694
| Electricity |  | 15.3327 | 13.167 | 13.7937 | 14.4204 | 12.9723 | 13.3992 | 15.116 | 14.7597 | 14.5104 | 12.6559 | 12.8985 | 11.6647 | 13.6129 | 12.4984 | 11.5617 | 9.4632 | 7.11 | 6.3879 | 5.9212 | 5.1368 | 3.9692 | 4.4884
| Large industrial gas | [6 empty] | 0.12858 | 0.10432 | 0.09818 | 0.0987 | 0.09727 | 0.067888 | 0.023231 | 0.031015 | 0.032037 | 0.019515 | 0.018516 | 0.013473 | 0.013796 | 0.010066 | 0.011014 | 0.0092972 | 0.01154
| Other | CO2 Emissions (MtCO2) 2000: 2.354; CO2 Emissions (MtCO2) 2001: 2.428; CO2 Emissions (MtCO2) 2002: 1.6426; CO2 Emissions (MtCO2) 2003: 0.85719; CO2 Emissions (MtCO2) 2004: 0.56689; CO2 Emissions (MtCO2) 2005: 0.62052; CO2 Emissions (MtCO2) 2006: 0.58852; CO2 Emissions (MtCO2) 2007: 0.59575; CO2 Emissions (MtCO2) 2008: 0.61424; CO2 Emissions (MtCO2) 2009: 0.4743
| Coal | GHG Emissions (MtCO2e)1 2010: 0.021816; GHG Emissions (MtCO2e)1 2011: 0.020311; GHG Emissions (MtCO2e)1 2012: 0.020214; GHG Emissions (MtCO2e)1 2013: 0.012122; GHG Emissions (MtCO2e)1 2014: 0.010206; GHG Emissions (MtCO2e)1 2015: 0.0064626; GHG Emissions (MtCO2e)1 2016: 0.010396; GHG Emissions (MtCO2e)1 2017: 0.009621; GHG Emissions (MtCO2e)1 2018: 0.0033279; GHG Emissions (MtCO2e)1 2019: 0.0039748; GHG Emissions (MtCO2e)1 2020: 0.0048386; GHG Emissions (MtCO2e)1 2021: 0.005478
| Oil | GHG Emissions (MtCO2e)1 2010: 0.58974; GHG Emissions (MtCO2e)1 2011: 0.54025; GHG Emissions (MtCO2e)1 2012: 0.52789; GHG Emissions (MtCO2e)1 2013: 0.50229; GHG Emissions (MtCO2e)1 2014: 0.5585; GHG Emissions (MtCO2e)1 2015: 0.56761; GHG Emissions (MtCO2e)1 2016: 0.6334; GHG Emissions (MtCO2e)1 2017: 0.58711; GHG Emissions (MtCO2e)1 2018: 0.59607; GHG Emissions (MtCO2e)1 2019: 0.75915; GHG Emissions (MtCO2e)1 2020: 0.708; GHG Emissions (MtCO2e)1 2021: 0.72708
| Bioenergy and waste (not grid connected) | GHG Emissions (MtCO2e)1 2010: 0.012181; GHG Emissions (MtCO2e)1 2011: 0.036431; GHG Emissions (MtCO2e)1 2012: 0.031612; GHG Emissions (MtCO2e)1 2013: 0.03662; GHG Emissions (MtCO2e)1 2014: 0.042062; GHG Emissions (MtCO2e)1 2015: 0.016579; GHG Emissions (MtCO2e)1 2016: 0.017784; GHG Emissions (MtCO2e)1 2017: 0.012887; GHG Emissions (MtCO2e)1 2018: 0.014638; GHG Emissions (MtCO2e)1 2019: 0.019115; GHG Emissions (MtCO2e)1 2020: 0.096545; GHG Emissions (MtCO2e)1 2021: 0.073459
| EfW (Incineration and open burning)2 | GHG Emissions (MtCO2e)1 2013: 0.0074855; GHG Emissions (MtCO2e)1 2014: 0.0074846; GHG Emissions (MtCO2e)1 2015: 0.0074951; GHG Emissions (MtCO2e)1 2016: 0.69243; GHG Emissions (MtCO2e)1 2017: 0.76292; GHG Emissions (MtCO2e)1 2018: 0.8193; GHG Emissions (MtCO2e)1 2019: 0.87843; GHG Emissions (MtCO2e)1 2020: 0.94384; GHG Emissions (MtCO2e)1 2021: 0.90409
| SUB-TOTAL | 19.74 | 24.0644 | 21.7574 | 21.1026 | 20.4478 | 20.0546 | 19.2295 | 20.6201 | 19.8473 | 19.8517 | 17.3783 | 18.2128 | 16.1164 | 18.398 | 17.2781 | 15.8149 | 13.3133 | 11.4403 | 10.8087 | 10.3069 | 9.5801 | 8.4119 | 8.9753
| Reduction from 2000 |  |  | -9.587% | -12.31% | -15.03% | -16.66% | -20.09% | -14.31% | -17.52% | -17.51% | -27.78% | -24.27% | -33.02% | -23.53% | -28.17% | -33.57% | -43.91% | -52.46% | -55.08% | -56.34% | -60.19% | -65.27% | -62.7%
| I. STATIONARY ENERGY: FUGITIVE | E | C | C | E | C | C | C | C | C | C | C | C | C | C | C | C | C | C | C | C | C | C | I
| Energy Domestic | GHG Emissions (MtCO2e)1 2019: 0.13061; GHG Emissions (MtCO2e)1 2020: 0.13106; GHG Emissions (MtCO2e)1 2021: 0.12627
| Energy Industrial and Commercial | GHG Emissions (MtCO2e)1 2019: 0.062936; GHG Emissions (MtCO2e)1 2020: 0.062275; GHG Emissions (MtCO2e)1 2021: 0.063085
| SUB-TOTAL |  | 0.28092 | 0.30838 | 0.19116 | 0.26231 | 0.26342 | 0.24944 | 0.23949 | 0.23675 | 0.23401 | 0.2336 | 0.2332 | 0.19116 | 0.20921 | 0.21255 | 0.18763 | 0.17582 | 0.18392 | 0.19614 | 0.18919 | 0.19355 | 0.19334 | 0.18935
| SUB-TOTAL: STATIONARY ENERGY | 35.58 | 41.882 | 39.8573 | 39.2438 | 38.8187 | 37.1667 | 36.7889 | 38.084 | 36.9223 | 37.0116 | 32.8632 | 34.4496 | 30.3543 | 34.082 | 32.5558 | 29.5319 | 25.7846 | 23.203 | 22.52 | 21.279 | 20.3535 | 19.0976 | 19.4069
| II. TRANSPORT | E | C | C | E | C | C |  | C | E | C | E | C | E | E | C | I | I | C | I | I | C | I | I | Please note that there was a change in methodology to calculate CO2 emissions from transport between the period 2010-2012 and 2013. The most significant change was to road transport (change from a 'Defra Company Reporting' approach to a methodology in line with the National Atmospheric Emissions Inventory). Direct comparison of CO2 emissions between these years is therefore not advised. Transport emissions for 2013, 2016 and 2019 data have been updated following the latest publication of LAEI (2019). Transport emissions for interim years (2014, 2015, 2017, 2018, 2020, 2021) have been interpolated.
| Road transport (non electric) | 7.2199 | 6.623 | 7.0019 | 7.2403 | 7.4788 | 7.4316 | 7.3214 | 7.2592 | 7.2592 | 6.9814 | 6.9814 | 6.3922 | 6.3922 | 6.3922 | 7.2225 | 7.1823 | 7.1422 | 7.102 | 6.9609 | 6.8197 | 6.5119 | 5.3419 | 5.6712
| Rail_diesel | 1.3868 | 0.24322 | 0.70016 | 0.84057 | 0.98098 | 0.18597 | 0.19155 | 0.19155 | 0.19155 | 0.28215 | 0.28215 | 0.11117 | 0.11117 | 0.11117 | 0.13313 | 0.13939 | 0.14281 | 0.1468 | 0.12524 | 0.11414 | 0.10311 | 0.082381 | 0.086885
| Rail_electric |  | 0.97868 | 0.84045 | 0.88045 | 0.92045 | 0.82802 | 0.98461 | 0.9787 | 0.9787 | 1.2373 | 1.2373 | 1.1212 | 1.1845 | 1.1845 | 1.1728 | 1.0553 | 0.90475 | 0.72446 | 0.66866 | 0.62396 | 0.58183 | 0.46578 | 0.50423
| Road transport (electric) | GHG Emissions (MtCO2e)1 2019: 0.0073857; GHG Emissions (MtCO2e)1 2020: 0.014404; GHG Emissions (MtCO2e)1 2021: 0.020873
| Aviation | 0.85765 | 0.856 | 0.76137 | 0.91406 | 1.0667 | 1.2013 | 1.3568 | 1.3568 | 1.3568 | 1.387 | 1.387 | 0.87114 | 0.87114 | 0.87114 | 0.92908 | 0.94123 | 0.95338 | 0.96553 | 0.95712 | 0.94871 | 0.93973 | 0.3986 | 0.3686
| Shipping | 0.01 | 0.012 | 0.0051314 | 0.0061604 | 0.0071895 | 0.007157 | 0.0072614 | 0.0072277 | 0.0072277 | 0.0072277 | 0.0072277 | 0.019368 | 0.019368 | 0.019368 | 0.036425 | 0.038869 | 0.041313 | 0.043757 | 0.042305 | 0.040106 | 0.045179 | 0.042911 | 0.022373
| NRMM | GHG Emissions (MtCO2e)1 2013: 0.32786; GHG Emissions (MtCO2e)1 2014: 0.37127; GHG Emissions (MtCO2e)1 2015: 0.41469; GHG Emissions (MtCO2e)1 2016: 0.45811; GHG Emissions (MtCO2e)1 2017: 0.46489; GHG Emissions (MtCO2e)1 2018: 0.47168; GHG Emissions (MtCO2e)1 2019: 0.4784; GHG Emissions (MtCO2e)1 2020: 0.45547; GHG Emissions (MtCO2e)1 2021: 0.45424
| SUB-TOTAL | 9.4743 | 8.7129 | 9.309 | 9.8816 | 10.4542 | 9.654 | 9.8616 | 9.7935 | 9.7935 | 9.8951 | 9.8951 | 8.515 | 8.5784 | 8.5784 | 9.8217 | 9.7284 | 9.5991 | 9.4407 | 9.2191 | 9.0183 | 8.6675 | 6.8015 | 7.1284
| Reduction from 2000 |  |  | 6.841% | 13.41% | 19.99% | 10.8% | 13.18% | 12.4% | 12.4% | 13.57% | 13.57% | -2.271% | -1.544% | -1.544% | 12.73% | 11.65% | 10.17% | 8.352% | 5.809% | 3.505% | -0.5209% | -21.94% | -18.19%
III. WASTE
| Solid waste disposal | GHG Emissions (MtCO2e)1 2013: 0.30737; GHG Emissions (MtCO2e)1 2014: 0.31738; GHG Emissions (MtCO2e)1 2015: 0.30848; GHG Emissions (MtCO2e)1 2016: 0.33391; GHG Emissions (MtCO2e)1 2017: 0.30486; GHG Emissions (MtCO2e)1 2018: 0.26268; GHG Emissions (MtCO2e)1 2019: 0.27414; GHG Emissions (MtCO2e)1 2020: 0.2229; GHG Emissions (MtCO2e)1 2021: 0.20651
| Biological treatment of waste | GHG Emissions (MtCO2e)1 2013: 0.060266; GHG Emissions (MtCO2e)1 2014: 0.057643; GHG Emissions (MtCO2e)1 2015: 0.03627; GHG Emissions (MtCO2e)1 2016: 0.041129; GHG Emissions (MtCO2e)1 2017: 0.0528; GHG Emissions (MtCO2e)1 2018: 0.058587; GHG Emissions (MtCO2e)1 2019: 0.067177; GHG Emissions (MtCO2e)1 2020: 0.058388; GHG Emissions (MtCO2e)1 2021: 0.060765
| Wastewater treatment and discharge | GHG Emissions (MtCO2e)1 2013: 0.18042; GHG Emissions (MtCO2e)1 2014: 0.18304; GHG Emissions (MtCO2e)1 2015: 0.18593; GHG Emissions (MtCO2e)1 2016: 0.18799; GHG Emissions (MtCO2e)1 2017: 0.18917; GHG Emissions (MtCO2e)1 2018: 0.19095; GHG Emissions (MtCO2e)1 2019: 0.19211; GHG Emissions (MtCO2e)1 2020: 0.19298; GHG Emissions (MtCO2e)1 2021: 0.18857
| SUB-TOTAL | 0 | 0 | 0 | 0 | 0 | 0 | 0 | 0 | 0 | 0 | 0 | 0 | 0 | 0 | 0.54806 | 0.55806 | 0.53068 | 0.56303 | 0.54683 | 0.51222 | 0.53342 | 0.47426 | 0.45584
IV. INDUSTRIAL PROCESSES & PRODUCT USE
Industrial Processes | bar: CO2 Emissions (MtCO2) 1990 to GHG Emissions (MtCO2e)1 2021
| Product Use | 0.13536 |  |  |  | 1.5047 | 1.6471 | 1.8176 | 1.9188 | 2.0152 | 2.0776 | 2.1596 | 2.287 | 2.0714 | 2.1457 | 2.184 | 2.213 | 2.2115 | 2.1122 | 1.9691 | 1.862 | 1.7787 | 1.7 | 1.5611
| SUB-TOTAL | 0.13536 | 0.47769 | 0.82003 | 1.1624 | 1.5047 | 1.6471 | 1.8176 | 1.9188 | 2.0152 | 2.0776 | 2.1596 | 2.287 | 2.0714 | 2.1457 | 2.184 | 2.213 | 2.2115 | 2.1122 | 1.9691 | 1.862 | 1.7787 | 1.7 | 1.5611
V. AGRICULTURE
| Livestock | 0.028359 | 0.021443 | 0.020121 | 0.018648 | 0.017569 | 0.017871 | 0.013147 | 0.012955 | 0.011235 | 0.01138 | 0.01162 | 0.013362 | 0.012955 | 0.012563 | 0.011839 | 0.010646 | 0.0103 | 0.010243 | 0.010131 | 0.010357 | 0.010357 | 0.010357 | 0.010357
| Land | 0.13666 | 0.12932 | 0.12731 | 0.12581 | 0.12398 | 0.12051 | 0.11955 | 0.11713 | 0.11564 | 0.11377 | 0.1126 | 0.11162 | 0.11046 | 0.10882 | 0.10654 | 0.10985 | 0.10478 | 0.1057 | 0.10325 | 0.10236 | 0.10236 | 0.10236 | 0.10236
| Aggregate Sources and Non-CO2 Emissions Sources on Land | 0.00023073 | 0 | 0 | 0 | 0 | 0 | 0 | 0 | 0 | 0 | 0 | 0 | 0 | 0 | 0 | 0 | 0 | 0 | 0 | 0 | 0 | 0 | 0
| Other | 0.0098862 | 0.0083771 | 0.0075283 | 0.0073352 | 0.0073182 | 0.006869 | 0.0070892 | 0.0077844 | 0.0059425 | 0.0066131 | 0.0058696 | 0.0067017 | 0.006643 | 0.007211 | 0.0066017 | 0.0071956 | 0.0069586 | 0.0063958 | 0.0059678 | 0.0064363 | 0.0064363 | 0.0064363 | 0.0064363
| SUB-TOTAL | 0.17514 | 0.15914 | 0.15496 | 0.15179 | 0.14887 | 0.14525 | 0.13979 | 0.13787 | 0.13282 | 0.13176 | 0.13009 | 0.13168 | 0.13006 | 0.12859 | 0.12499 | 0.12769 | 0.12204 | 0.12234 | 0.11935 | 0.11916 | 0.11916 | 0.11916 | 0.11916
| Land CO2 removals | -0.10777 | -0.12316 | -0.12562 | -0.12751 | -0.12967 | -0.13146 | -0.13334 | -0.13607 | -0.13792 | -0.1396 | -0.14043 | -0.14277 | -0.14475 | -0.14667 | -0.14834 | -0.14962 | -0.15153 | -0.15297 | -0.15399 | -0.15495 | -0.15495 | -0.15495 | -0.15495
| Reduction from 2000 |  |  | -2.63% | -4.618% | -6.455% | -8.731% | -12.16% | -13.37% | -16.54% | -17.2% | -18.26% | -17.26% | -18.28% | -19.2% | -21.46% | -19.77% | -23.31% | -23.13% | -25.01% | -25.13% | -25.13% | -25.13% | -25.13%
| TOTAL | 45.3648 | 51.2317 | 50.1413 | 50.4396 | 50.9265 | 48.6131 | 48.6079 | 49.9342 | 48.8638 | 49.116 | 45.0479 | 45.3832 | 41.1341 | 44.9347 | 45.2345 | 42.1591 | 38.248 | 35.4412 | 34.3744 | 32.7907 | 31.4523 | 28.1924 | 28.6715
| Reduction from 1990 |  | 12.93% | 10.53% | 11.19% | 12.26% | 7.16% | 7.149% | 10.07% | 7.713% | 8.269% | -0.6985% | 0.04065% | -9.326% | -0.9481% | -0.2872% | -7.067% | -15.69% | -21.88% | -24.23% | -27.72% | -30.67% | -37.85% | -36.8%
| Reduction from 2000 |  |  | -2.128% | -1.546% | -0.5958% | -5.111% | -5.121% | -2.533% | -4.622% | -4.13% | -12.07% | -11.42% | -19.71% | -12.29% | -11.71% | -17.71% | -25.34% | -30.82% | -32.9% | -36% | -38.61% | -44.97% | -44.04%
| Population | 6798800 | 7236700 | 7322400 | 7376700 | 7394800 | 7432700 | 7519000 | 7597800 | 7693600 | 7812400 | 7942500 | 8061495 | 8204407 | 8308369 | 8416535 | 8538689 | 8673713 | 8769659 | 8825001 | 8908081 | 8961989 | 9002488 | 8796628
| tCO2 per capita_all | 6.6725 | 7.0794 | 6.8477 | 6.8377 | 6.8868 | 6.5404 | 6.4647 | 6.5722 | 6.3512 | 6.2869 | 5.6718 | 5.6296 | 5.0137 | 5.4084 | 5.3745 | 4.9374 | 4.4096 | 4.0413 | 3.8951 | 3.681 | 3.5095 | 3.1316 | 3.2594
| tCO2 per capita_excl. workplaces | 3.7233 | 3.6273 | 3.701 | 3.7729 | 3.8626 | 3.5657 | 3.6137 | 3.556 | 3.4615 | 3.4331 | 3.166 | 3.0414 | 2.7577 | 2.895 | 2.9569 | 2.7238 | 2.5243 | 2.3968 | 2.3495 | 2.2228 | 2.1477 | 1.921 | 1.9747
| Net CO2 | 45.257 | 51.1086 | 50.0157 | 50.3121 | 50.7968 | 48.4817 | 48.4746 | 49.7982 | 48.7259 | 48.9764 | 44.9075 | 45.2405 | 40.9893 | 44.788 | 45.0862 | 42.0095 | 38.0964 | 35.2882 | 34.2204 | 32.6357 | 31.2974 | 28.0375 | 28.5165
1. Data is reported as CO2 equivalent (CO2e) where available. The data worksheets indicate where it is not available by stating 'CO2' in the data headings.
2. Emissions from EfW (Incineration) are shown here, but not included in the total to avoid double counting of emissions. Since EfW facilities are grid connected, emissions from EfW are accounted for in the UK grid mix.
Table 0.2 Historical overview, GWh
Energy Use (GWh)
|  | 1990 | 2000 | 2001 | 2002 | 2003 | 2004 | 2005 | 2006 | 2007 | 2008 | 2009 | 2010 | 2011 | 2012 | 2013 | 2014 | 2015 | 2016 | 2017 | 2018 | 2019 | 2020 | 2021
|  | Weather-corrected | [10 empty] | Non weather-corrected
| DOMESTIC | E | C | C | E | C | C | C | C | E | C | E | C | C | C | C | C | C | C | C | C | C | C | I
| Gas |  | 54743 | 64627.9941 | 59994.202 | 55360.41 | 55299.0449 | 52218.9691 | 50583.0579 | 50255.7263 | 49928.3946 | 49515.5669 | 49102.7392 | 40115.5005 | 43875.2614 | 44746.986 | 39960.8434 | 38240.6637 | 39768.5785 | 41702.3104 | 39628.8027 | 41480.4987 | 41847.9538 | 40275.7834
| Electricity |  | 13125.5629 | 13535.612 | 13615.786 | 13695.96 | 13459.2361 | 13775.338 | 13588.5017 | 13682.2747 | 13776.0476 | 13622.271 | 13468.4944 | 13373.9501 | 13275.357 | 13101.7474 | 13204.3765 | 12978.7459 | 12918.7367 | 12791.2229 | 12594.7813 | 12517.9359 | 13113.9743 | 12387.9534
| Coal |  | 0 | 0 | 23.8069 | 47.6138 | 25.0047 | 11.497 | 17.5145 | 25.0053 | 32.4961 | 83.3706 | 134.2451 | 124.3596 | 119.9867 | 132.3253 | 129.3332 | 132.131 | 127.93 | 145.0591 | 185.8925 | 78.0524 | 66.0197 | 62.5621
| Oil |  | 187 | 661.7303 | 614.2846 | 566.8389 | 267.2799 | 426.7234 | 284.49 | 276.3357 | 268.1814 | 240.5924 | 213.0034 | 186.5685 | 188.6968 | 192.9273 | 188.8415 | 187.8745 | 188.406 | 190.0531 | 190.2236 | 187.5761 | 188.1925 | 191.7832
| Waste & bioenergy (not grid connected) | Energy Use (GWh) 2010: 860.1395; Energy Use (GWh) 2011: 747.2641; Energy Use (GWh) 2012: 950.3408; Energy Use (GWh) 2013: 1118.7902; Energy Use (GWh) 2014: 1062.7218; Energy Use (GWh) 2015: 1200.5491; Energy Use (GWh) 2016: 1291.9271; Energy Use (GWh) 2017: 1285.1994; Energy Use (GWh) 2018: 1402.5056; Energy Use (GWh) 2019: 102.0205; Energy Use (GWh) 2020: 103.5145; Energy Use (GWh) 2021: 119.4758
| SUB-TOTAL |  | 68055.5629 | 78825.3364 | 74248.0796 | 69670.8227 | 69050.5656 | 66432.5276 | 64473.5641 | 64239.3419 | 64005.1198 | 63461.801 | 63778.6216 | 54547.6427 | 58409.6427 | 59292.7762 | 54546.1165 | 52739.9642 | 54295.5783 | 56113.8449 | 54002.2057 | 54366.0836 | 55319.6547 | 53037.5579
| INDUSTRIAL AND COMMERCIAL | E | C | C | E | C | C | C | C | E | C | E | C | C | C | C | C | C | C | C | C | C | C | I
| Gas |  | 34474 | 33310.3467 | 30628.7883 | 27947.23 | 28360.2946 | 27002.915 | 25477.328 | 24933.9881 | 24390.6482 | 24674.9748 | 24959.3014 | 20818.9871 | 22567.6946 | 22758.569 | 19628.2896 | 17597.5894 | 18642.4353 | 20589.9339 | 20457.9966 | 19927.9908 | 19853.4237 | 20058.9495
| Electricity |  | 25884.0175 | 25258.5046 | 25399.8973 | 25541.29 | 26422.5867 | 27321.7958 | 26374.4292 | 26233.9355 | 26093.4417 | 26040.0312 | 25986.6208 | 24312.6265 | 25272.7142 | 25025.3309 | 25783.7015 | 24677.776 | 23222.9626 | 23307.7385 | 23408.4434 | 22225.6977 | 18805.0242 | 19949.9528
| Large industrial | Energy Use (GWh) 2010: 366.5442; Energy Use (GWh) 2011: 126.2259; Energy Use (GWh) 2012: 167.6746; Energy Use (GWh) 2013: 173.6888; Energy Use (GWh) 2014: 106.062; Energy Use (GWh) 2015: 100.5387; Energy Use (GWh) 2016: 73.2368; Energy Use (GWh) 2017: 74.8021; Energy Use (GWh) 2018: 54.7479; Energy Use (GWh) 2019: 60.1356; Energy Use (GWh) 2020: 50.9326; Energy Use (GWh) 2021: 63.0865
| Coal |  | 255 | 52.5125 | 37.8712 | 23.2298 | 41.9034 | 21.6044 | 38.0038 | 38.0038 | 38.0038 | 53.6651 | 69.3264 | 64.8838 | 63.9883 | 36.9008 | 31.6627 | 19.9203 | 41.868 | 27.7609 | 9.6566 | 11.5338 | 14.0404 | 15.7769
| Oil |  | 6420 | 3142.9622 | 2967.6901 | 2792.418 | 3345.3337 | 3016.4231 | 3175.9476 | 2964.5148 | 2753.082 | 2475.733 | 2198.384 | 2010.1408 | 1958.7944 | 1874.3437 | 2085.3213 | 2118.8089 | 2203.885 | 2312.1474 | 2321.8587 | 2956.3257 | 2757.1069 | 2834.6712
| Waste & bioenergy (not grid connected) |  | 1734 | 326.6682 | 297.332 | 267.9959 | 349.1564 | 2.8293 | 242.7365 | 242.7365 | 242.7365 | 165.2751 | 87.8137 | 262.6359 | 227.8962 | 264.0026 | 303.2348 | 119.522 | 128.2115 | 92.9028 | 105.5302 | 137.8023 | 696.0148 | 529.5821
| SUB-TOTAL |  | 68767.0175 | 62090.9942 | 59331.579 | 56572.1637 | 58519.2749 | 57365.5677 | 55308.4451 | 54413.1787 | 53517.9123 | 53409.6793 | 53667.9906 | 47595.5001 | 50258.7622 | 50132.8358 | 47938.2718 | 44634.1553 | 44312.5992 | 46405.2856 | 46358.2334 | 45319.4859 | 42176.5426 | 43452.019
| TRANSPORT1 | E | C | C | E | C | C | C | C | E | C | E | C | E | E | C | I | I | C | I | I | C | I | I
| Road transport (fossil fuels) |  | 26995 | 26768.8764 | 27730.0982 | 28691.32 | 30004.6727 | 28276.6207 | 29313.1714 | 28754.7807 | 28196.39 | 27372.0657 | 26547.7413 | 26547.7413 | 26547.7413 | 36569.5987 | 36366.2638 | 36162.929 | 35959.5941 | 35245.0211 | 34530.4481 | 25539.1351 | 21332.9481 | 22551.6657
| Rail diesel |  | 2019 | 1094.0036 | 1313.3968 | 1532.79 | 290.5739 | 299.2911 | 299.2911 | 370.0744 | 440.8577 | 446.9437 | 453.0298 | 453.0298 | 453.0298 | 491.2409 | 504.452 | 517.6631 | 530.8742 | 487.7584 | 444.6426 | 401.5268 | 320.8124 | 338.7389
| Rail electric | Energy Use (GWh) 2010: 2258.8046; Energy Use (GWh) 2011: 2258.8046; Energy Use (GWh) 2012: 2258.8046; Energy Use (GWh) 2013: 2343.8996; Energy Use (GWh) 2014: 2348.6914; Energy Use (GWh) 2015: 2353.4831; Energy Use (GWh) 2016: 2358.2748; Energy Use (GWh) 2017: 2411.3283; Energy Use (GWh) 2018: 2464.3819; Energy Use (GWh) 2019: 2517.4354; Energy Use (GWh) 2020: 2206.7663; Energy Use (GWh) 2021: 2241.1455
| Road transport (electric) | Energy Use (GWh) 2019: 31.956; Energy Use (GWh) 2020: 68.2448; Energy Use (GWh) 2021: 92.2593
| Aviation |  | 3453 | 3145.9976 | 3776.9008 | 4407.804 | 4963.6349 | 5606.3598 | 5606.3598 | 5668.7528 | 5731.1458 | 4616.3038 | 3501.4618 | 3501.4618 | 3501.4618 | 3940.8872 | 3992.432 | 4043.9769 | 4095.5217 | 4059.8424 | 4024.1631 | 3986.0842 | 1685.5829 | 1558.507
| Shipping |  | 51 | 7.682 | 9.2226 | 10.7631 | 10.7631 | 10.8708 | 10.8208 | 10.8208 | 10.8208 | 43.6709 | 76.5211 | 76.5211 | 76.5211 | 61.0928 | 65.1918 | 69.2908 | 73.3898 | 70.9544 | 67.2677 | 75.7758 | 75.4145 | 13.3889
| SUB-TOTAL |  | 32518 | 31016.5597 | 32829.6184 | 34642.6771 | 35269.6446 | 34193.1423 | 35229.643 | 34804.4286 | 34379.2142 | 32478.9841 | 32837.5585 | 32837.5585 | 32837.5585 | 43406.7193 | 43277.0311 | 43147.3429 | 43017.6547 | 42274.9047 | 41530.9033 | 32551.9134 | 25689.769 | 26795.7052
| TOTAL | 160431 | 169340.5803 | 171932.8902 | 166409.2769 | 160885.6636 | 162839.4851 | 157991.2375 | 155011.6522 | 153456.9492 | 151902.2463 | 149350.4644 | 150284.1707 | 134980.7013 | 141505.9634 | 152832.3313 | 145761.4194 | 140521.4624 | 141625.8322 | 144794.0352 | 141891.3425 | 132237.4829 | 123185.9663 | 123285.2821
1. Energy consumption calculated for road transport, aviation and shipping, for the years 2013-18, have been estimated assuming the same efficiencies of fuel and electricity as 2019. Energy consumption for rail has been interpolated from updated 2013, 2016 and 2019 data from LAEI.
Note on C12: From Climate Change Action Plan
Note on D12: From AEAT modelling
Note on I12: DECC Local and Regional CO2 Emissions Estimates for 2005-2011 (published 11.07. 2013) used from 2005 onwards. The Mayor's Climate Change Mitigation and Energy Strategy used AEA modelling for 2005-2008. This has now been revised with 2013 DECC estimates for 2005-2011.
Note on B45: Shipping data collection methodology changed in 2021
Note on B101: Included in Industrial and Commercial up to 2010

## Borough kWh
Borough Energy consumption - Building and Transport
2021
Table B.1 Energy consumption by borough, 2021 (kWh)
| Total Energy Consumption | Sector | [19 empty] | Grand Total
|  | Domestic | [5 empty] | Industrial and Commercial | [6 empty] | Transport
|  | Electricity | Gas | Coal | Oil | Bioenergy and waste* | Total | Electricity | Electricity w/o transport | Gas | Coal | Oil | Bioenergy and waste* | Total | Aviation | Shipping | Railways_Diesel | Railways_Electric | Road Transport - fossil fuels | Road Transport - electric | Total
| Year | 2021 | 2021 | 2021 | 2021 | 2021 |  | 2021 | 2021 | 2021 | 2021 | 2021 | 2021 |  | 2021 | 2021 | 2021 | 2021 | 2021 | 2021
| Barking and Dagenham | 248247678.4735 | 772330505.3711 | 1685286.4063 | 2564435.3607 | 4180852.8396 | 1029008758.4513 | 316059737.1627 | 269894274.6082 | 228107910.1562 | 260974.206 | 142661449.5083 | 3018539.179 | 643943147.6577 | 0 | 1461229.5448 | 8736708.1251 | 44879434.9733 | 488190006.6916 | 1286027.5812 | 544553406.916 | 2217505313.025
| Barnet | 608607454.726 | 2175681152.3438 | 2835327.965 | 8567565.8828 | 5052370.6797 | 2800743871.5972 | 452863444.7852 | 349573979.3116 | 540994079.5898 | 1137876.0366 | 86294041.0075 | 2376211.7763 | 980376187.7218 | 488250.5332 | 0 | 37911848.7599 | 99414538.9005 | 1363247078.1507 | 3874926.5731 | 1504936642.9174 | 5286056702.2365
| Bexley | 355236935.9287 | 1217401733.3984 | 1772030.4142 | 5990710.0749 | 5130596.7945 | 1585532006.6107 | 386080912.0136 | 346529781.4511 | 678296508.7891 | 688565.8708 | 90658657.3983 | 36710656.2829 | 1152884169.7921 | 4232351.4523 | 751306.5228 | 4762040.2843 | 37655680.3891 | 753588912.0946 | 1895450.1733 | 802885740.9165 | 3541301917.3193
| Brent | 414988577.3745 | 1538470092.7734 | 1203146.3357 | 5106713.9053 | 3483497.1544 | 1963252027.5434 | 730691884.4855 | 621458657.7891 | 628235412.5977 | 98945.739 | 233435061.1761 | 11943851.3732 | 1495171928.6751 | 790761.3917 | 0 | 51924026.1093 | 106779889.0364 | 698853332.6052 | 2453337.66 | 860801346.8026 | 4319225303.0211
| Bromley | 524377012.7746 | 2020962646.4844 | 6223474.4886 | 13682496.3117 | 7155469.6989 | 2572401099.7581 | 360487358.4668 | 280118542.1628 | 361706756.5918 | 205708.3232 | 98777726.5614 | 3221758.2828 | 744030491.922 | 10133509.3194 | 0 | 5292497.9154 | 77679388.0549 | 930008486.0559 | 2689428.2491 | 1025803309.5946 | 4342234901.2747
| Camden | 332048939.523 | 942216735.8398 | 336460.5361 | 9496764.3696 | 974178.5461 | 1285073078.8147 | 1145621519.426 | 1033318584.5628 | 1460489624.0234 | 1164996.4391 | 78921280.4096 | 5187383.9039 | 2579081869.3389 | 0 | 0 | 46095221.5172 | 108799992.1049 | 466439394.2197 | 3502942.7583 | 624837550.6001 | 4488992498.7538
| City of London | 26911325.5631 | 27526269.9127 | 4878.9826 | 344294.6613 | 14126.6353 | 54800895.755 | 1568089819.3154 | 1535119268.3933 | 723312194.8242 | 49472.8695 | 44604580.5682 | 10995313.9365 | 2314080830.5917 | 202324.9108 | 1748388.6126 | 13207.6811 | 31453948.8438 | 122313860.0886 | 1516602.0783 | 157248332.2151 | 2526130058.5618
| Croydon | 565109559.3197 | 2070456054.6875 | 11672291.562 | 8778094.1087 | 7509501.8339 | 2663525501.5118 | 586976338.635 | 472457489.562 | 524484191.8945 | 474413.4614 | 60434246.6412 | 11312236.8878 | 1069162578.4469 | 387609.1513 | 0 | 12013241.0207 | 112029656.0838 | 844238634.493 | 2489192.9892 | 971158333.738 | 4703846413.6967
| Ealing | 465098176.2229 | 1666811645.5078 | 1658532.361 | 6437395.5917 | 4802008.6396 | 2144807758.323 | 870972732.9969 | 774108317.1171 | 669715820.3125 | 373430.527 | 135024688.1368 | 30791534.5669 | 1610013790.6602 | 311.4899 | 0 | 21478307.4123 | 93922516.6336 | 972817500.2569 | 2941899.2461 | 1091160535.0389 | 4845982084.0222
| Enfield | 459680398.7266 | 1577653442.3828 | 2954454.9052 | 6239851.0396 | 6589513.9223 | 2053117660.9766 | 508037234.2002 | 463010042.7567 | 509408111.5723 | 1563640.1966 | 106746138.9197 | 3385673.8719 | 1084113607.3172 | 343809.8037 | 0 | 4805843.543 | 41322159.2491 | 1442841065.874 | 3705032.1944 | 1493017910.6641 | 4630249178.9579
| Greenwich | 364932956.1512 | 1144411987.3047 | 1299493.7911 | 4682887.4183 | 3717969.6178 | 1519045294.2831 | 426002075.5589 | 385176733.6332 | 543760009.7656 | 49472.8695 | 80725410.7009 | 3510749.6986 | 1013222376.6678 | 3146009.5656 | 1212610.3271 | 2856441.2356 | 37457061.2363 | 805994544.2656 | 3368280.6894 | 854034947.3196 | 3386302618.2705
| Hackney | 332501560.6487 | 978841613.7695 | 751641.5051 | 3052268.6562 | 1875978.1365 | 1317023062.716 | 516504463.2448 | 476873821.6698 | 370377624.5117 | 646008.0888 | 55354010.2856 | 20992611.0625 | 924244075.6184 | 0 | 0 | 3949282.069 | 37195676.2753 | 395949233.3853 | 2434965.2996 | 439529157.0292 | 2680796295.3636
| Hammersmith and Fulham | 277757076.8117 | 874504638.6719 | 523485.4551 | 3691311.4944 | 1515694.7057 | 1157992207.1388 | 593070841.2545 | 545137493.0335 | 569755065.918 | 0 | 48538401.9719 | 1418026.8738 | 1164848987.7972 | 15223659.6727 | 2059.3801 | 7559640.103 | 45538891.9904 | 382236870.9804 | 2394456.2306 | 452955578.3571 | 2775796773.2931
| Haringey | 342400643.4074 | 1257656738.2812 | 969431.1088 | 3107735.2157 | 2806857.4649 | 1606941405.4781 | 407257702.362 | 334938726.3831 | 368394439.6973 | 323004.0444 | 54155781.1771 | 15865389.4687 | 773677340.7705 | 0 | 0 | 11757357.3875 | 69739351.5308 | 440552546.3631 | 2579624.4481 | 524628879.7296 | 2905247625.9782
| Harrow | 340815400.0938 | 1431403686.5234 | 1588106.8918 | 5388216.6597 | 3435383.3887 | 1782630793.5575 | 188664162.2836 | 136486688.2242 | 260534484.8633 | 581544.6335 | 45701200.1085 | 2434343.8709 | 445738261.7005 | 775855.2833 | 0 | 18953500.6048 | 50740705.8007 | 501095037.4269 | 1436768.2587 | 573001867.3743 | 2801370922.6323
| Havering | 381286621.6504 | 1344051513.6719 | 2245057.3478 | 7571110.1633 | 5474399.6939 | 1740628702.5273 | 359086018.2578 | 300717902.4868 | 245524917.6025 | 718611.3707 | 94041620.1828 | 1586467.1658 | 642589518.8086 | 744483.1651 | 353584.6592 | 7097918.7595 | 54862741.3499 | 1452426096.6288 | 3505374.4211 | 1518990198.9836 | 3902208420.3196
| Hillingdon | 417563281.5702 | 1450564208.9844 | 7912175.608 | 9137672.5531 | 12614104.2459 | 1897791442.9615 | 1080056924.8763 | 988998136.2638 | 684687988.2812 | 2166051.4429 | 212486057.4731 | 13729681.1867 | 1902067914.6477 | 1224764095.4676 | 0 | 27138795.0221 | 87106371.861 | 1436975014.3772 | 3952416.7516 | 2779936693.4794 | 6579796051.0886
| Hounslow | 377625082.8696 | 1176045776.3672 | 1233310.4583 | 7056845.7681 | 3570801.7895 | 1565531817.2526 | 823219936.0415 | 780431995.9681 | 522552673.3398 | 2176806.3234 | 74290191.5245 | 5522575.1546 | 1384974242.3104 | 188686532.7267 | 0 | 2082027.5144 | 39281200.8787 | 1041963259.2723 | 3506739.1947 | 1275519759.5869 | 4226025819.1499
| Islington | 301494937.6436 | 894560668.9453 | 1954905.9072 | 3193606.7337 | 989274.0599 | 1202193393.2897 | 654405074.8984 | 579700504.6457 | 624956665.0391 | 197043.9312 | 32876856.892 | 5189149.836 | 1242920220.344 | 0 | 0 | 9149728.5005 | 72279184.8571 | 310767513.9038 | 2425385.3956 | 394621812.657 | 2839735426.2908
| Kensington and Chelsea | 340427766.7104 | 860885864.2578 | 309776.4068 | 8134252.9261 | 896927.7666 | 1210654588.0677 | 809766452.0815 | 767711550.6411 | 891250549.3164 | 37343.0473 | 33866228.1202 | 4550597.0916 | 1697416268.2166 | 0 | 4730.0766 | 1904501.1612 | 39072734.2808 | 395593999.9935 | 2982167.1596 | 439558132.6717 | 3347628988.956
| Kingston | 254442376.7492 | 883335449.2188 | 997778.8688 | 3363107.0268 | 2554073.2037 | 1144692785.0673 | 283893996.7461 | 254082990.71 | 235490371.7041 | 86815.9168 | 50056737.9722 | 2932669.1255 | 542649585.4286 | 0 | 0 | 2042942.8628 | 28376695.0306 | 501631952.7167 | 1434311.0055 | 533485901.6155 | 2220828272.1114
| Lambeth | 419590352.0365 | 1387359619.1406 | 943191.6361 | 6098271.4593 | 2730871.4324 | 1816722305.7049 | 559384071.8707 | 449806210.7839 | 838669677.7344 | 49472.8695 | 93037402.2363 | 4976180.4992 | 1386538944.1232 | 0 | 6427.0184 | 5522056.3611 | 106302545.8704 | 536956335.1076 | 3275315.2165 | 652062679.5739 | 3855323929.4021
| Lewisham | 393448432.1208 | 1334641601.5625 | 1294227.7086 | 4093593.6093 | 3747221.01 | 1737225076.0113 | 267869784.4924 | 167546030.6795 | 347738708.4961 | 173631.8444 | 36205754.8536 | 1109004.1725 | 552773130.0462 | 0 | 217470.233 | 9081705.0668 | 98087376.4507 | 492703892.3093 | 2236377.3622 | 602326821.422 | 2892325027.4794
| Merton | 301910029.8368 | 1073988647.4609 | 1353332.5823 | 4403774.1312 | 3918352.139 | 1385574136.1502 | 424713445.3349 | 361980581.2403 | 307220642.0898 | 49472.8695 | 47486047.5637 | 8118702.3252 | 724855446.0885 | 131.949 | 0 | 2539131.0981 | 61405817.7921 | 487029492.2112 | 1327046.3025 | 552301619.3529 | 2662731201.5917
| Newham | 375978605.6259 | 1102773803.7109 | 1469393.4033 | 1879282.1106 | 4226560.1546 | 1486327645.0053 | 907088677.7595 | 805801934.3561 | 936539306.6406 | 544201.5808 | 75674107.8718 | 181571691.3509 | 2000131241.8004 | 23185813.7039 | 1461229.5448 | 6944384.9602 | 97927002.7238 | 641122684.3925 | 3359740.6796 | 774000856.0049 | 4260459742.8106
| Redbridge | 384027369.3446 | 1454058227.5391 | 1531415.3577 | 4753691.0725 | 4121994.7892 | 1848492698.103 | 235274679.983 | 189285097.9024 | 250060226.4404 | 272577.5834 | 90500609.507 | 1390680.1408 | 531509191.574 | 356741.4237 | 0 | 2690983.3107 | 43321545.0412 | 861030904.3604 | 2668037.0395 | 910068211.1755 | 3290070100.8525
| Richmond | 324660489.7005 | 1176813110.3516 | 956325.1282 | 6429616.4787 | 2768820.4303 | 1511628362.0893 | 282256421.5582 | 246057925.9658 | 281740844.7266 | 98945.739 | 42088792.4158 | 3410563.2904 | 573397072.1376 | 68107205.0515 | 0 | 1040006.8721 | 34631809.5966 | 492878496.2943 | 1566685.9958 | 598224203.8102 | 2683249638.0371
| Southwark | 431545295.9658 | 1044441528.3203 | 674520.3326 | 8381003.7303 | 1952965.8459 | 1486995314.195 | 835881692.3255 | 728193712.1812 | 946787658.6914 | 0 | 45307818.8591 | 47044870.3861 | 1767334060.1179 | 730372.198 | 1508514.7987 | 4479950.8065 | 104171650.0192 | 498298496.6395 | 3516330.1251 | 612705314.5869 | 3867034688.8998
| Sutton | 310241419.0993 | 1033844848.6328 | 1045446.8623 | 5106969.0037 | 3026861.7624 | 1353265545.3605 | 331688463.0339 | 311982248.3112 | 280173492.4316 | 1003494.4061 | 58925480.4734 | 9433642.7802 | 661518358.4026 | 88690.0854 | 0 | 142330.3202 | 18558007.2914 | 386032143.8997 | 1148207.4312 | 405969379.028 | 2420753282.791
| Tower Hamlets | 428859894.7714 | 705523132.3242 | 312541.8279 | 4570830.9653 | 904922.2922 | 1140171322.1811 | 2057829697.63 | 1974417395.1041 | 838455383.3008 | 460246.4113 | 100092337.6804 | 33023869.6647 | 2946449232.1613 | 5301208.194 | 3340191.5186 | 89507.3272 | 79966513.7168 | 556777217.6574 | 3445788.8091 | 648920427.2231 | 4735540981.5655
| Waltham Forest | 329426904.0435 | 1193759033.2031 | 1576874.6363 | 2956245.2728 | 4045752.272 | 1531764809.4277 | 300498689.3514 | 269870386.6711 | 296366943.3594 | 74686.1054 | 58196092.8923 | 14846217.519 | 639354326.5472 | 261721.8323 | 0 | 3652792.6516 | 28001108.6304 | 576390859.3331 | 2627194.0499 | 610933676.4973 | 2782052812.4722
| Wandsworth | 488172526.757 | 1516891235.3516 | 1038038.6557 | 5643855.007 | 3005492.0772 | 2014751147.8484 | 454903653.6805 | 315434859.1828 | 675487854.0039 | 49472.8695 | 53418923.4736 | 7779720.9924 | 1052170830.5223 | 10555552.2266 | 2218.61 | 8351239.9882 | 137226262.2086 | 568638524.9694 | 2242532.289 | 727016330.2918 | 3793938308.6625
| Westminster | 468538308.8647 | 945916198.7305 | 235704.1426 | 11878723.6571 | 682453.2716 | 1427251388.6665 | 2558159581.1146 | 2433730892.0562 | 2417673339.8438 | 0 | 274087483.5793 | 20201524.7595 | 5145693240.2388 | 0 | 1318933.0962 | 6679684.8965 | 115957996.1694 | 706082312.0325 | 8470692.889 | 838509619.0835 | 7411454247.9888
| Unapportioned | [7 empty] | 0 | 63086506 |  |  |  | 63086506 | [6 empty] | 0 | 63086506
| Grand Total (kWh) | 12387953391.1055 | 40275783411.026 | 62562059.579 | 191783192.4197 | 119475848.2943 | 53037557902.4246 | 22283357487.2272 | 19949952755.8089 | 20122035984.1494 | 15776927.6168 | 2834671218.142 | 529582088.4768 | 43452018974.1939 | 1558507000.5977 | 13388893.943 | 338738851.2477 | 2241145454.8715 | 22551665699.0509 | 92259276.5468 | 26795705176.2577 | 123285282052.876
| Grand Total (GWh) | 12387.9534 | 40275.7834 | 62.5621 | 191.7832 | 119.4758 | 53037.5579 | 22283.3575 | 19949.9528 | 20122.036 | 15.7769 | 2834.6712 | 529.5821 | 65735.3765 | 1558.507 | 13.3889 | 338.7389 | 2241.1455 | 22551.6657 | 92.2593 | 26795.7052 | 145568.6395
*Not grid connected

## Borough GHG
Borough GHG emissions - Building and Transport
2021
Table B.2 Greenhouse gas emissions by borough, 2021 (ktCO2e)
| Total CO2/ CO2e emissions (kt) | Sector | [27 empty] | Grand Total
|  | Domestic (CO2e) | [5 empty] | Industrial and Commercial (CO2e) | [6 empty] | Transport (CO2e or CO2) | [6 empty] | NRMM (CO2e) |  |  |  | IPPU (CO2e) | AFOLU (CO2e) | Waste (CO2e) | Fugitive emissions (CO2e)
|  | Electricity | Gas | Coal | Oil | Bioenergy and waste* | Total | Electricity | Electricity w/o rail & RT | Gas | Coal | Oil | Bioenergy and waste* | Total | Aviation | Shipping | Railways diesel | Railways electric | Road transport - fossil fuels | Road transport - electric | Total | Manufacturing industries | Construction | Ground activities - aviation | Total
| Year | 2021 | 2021 | 2021 | 2021 | 2021 |  | 2021 | 2021 | 2021 | 2021 | 2021 | 2021 |  | 2021 | 2021 | 2021 | 2021 | 2021 | 2021 |  | 2021 | 2021 | 2021 |  | 2021 | 2018 | 2021 | 2021
| Barking and Dagenham | 55.8531 | 141.2816 | 0.58515 | 0.65777 | 0.57993 | 198.9575 | 71.1101 | 60.7221 | 41.7275 | 0.090614 | 36.592 | 0.41871 | 139.551 | 0 | 2.5084 | 2.2409 | 10.0974 | 122.293 | 0.2906 | 137.4304 | 0.30139 | 2.9839 | 0 | 3.2852 |  |  |  |  | 479.2241
| Barnet | 136.9302 | 397.995 | 0.98446 | 2.1975 | 0.70082 | 538.8081 | 101.8895 | 78.6454 | 98.9635 | 0.39509 | 22.134 | 0.32961 | 200.4676 | 0.11986 | 0 | 9.7242 | 22.3672 | 338.4265 | 0.87685 | 371.5147 | 0.54766 | 15.7469 | 0 | 16.2945 |  |  |  |  | 1127.0849
| Bexley | 79.9245 | 222.698 | 0.61527 | 1.5366 | 0.71167 | 305.4861 | 86.8641 | 77.9633 | 124.0801 | 0.23908 | 23.2535 | 5.0922 | 230.6282 | 1.0386 | 1.2897 | 1.2214 | 8.4721 | 190.7462 | 0.42864 | 203.1968 | 0.45103 | 6.9003 | 0 | 7.3513 |  |  |  |  | 746.6624
| Brent | 93.368 | 281.4307 | 0.41775 | 1.3098 | 0.4832 | 377.0095 | 164.3979 | 139.8183 | 114.9224 | 0.034355 | 59.8751 | 1.6568 | 316.3069 | 0.19404 | 0 | 13.3183 | 24.0243 | 173.2112 | 0.55526 | 211.3031 | 0.91884 | 13.5304 | 0 | 14.4493 |  |  |  |  | 919.0689
| Bromley | 117.9793 | 369.6925 | 2.1609 | 3.5095 | 0.99255 | 494.3347 | 81.1058 | 63.021 | 66.1666 | 0.071425 | 25.3361 | 0.4469 | 155.042 | 2.5033 | 0 | 1.3575 | 17.477 | 233.7041 | 0.60775 | 255.6497 | 0.38488 | 8.6549 | 0 | 9.0398 |  |  |  |  | 914.0662
| Camden | 74.7075 | 172.3587 | 0.11682 | 2.4359 | 0.13513 | 249.754 | 257.7527 | 232.481 | 267.1658 | 0.4045 | 20.243 | 0.71955 | 521.0139 | 0 | 0 | 11.8232 | 24.4788 | 111.3707 | 0.79281 | 148.4656 | 0.89733 | 34.493 | 0 | 35.3903 |  |  |  |  | 954.6237
| City of London | 6.0548 | 5.0354 | 0.001694 | 0.08831 | 0.0019595 | 11.1821 | 352.8036 | 345.3835 | 132.3147 | 0.017178 | 11.4409 | 1.5252 | 490.6815 | 0.049655 | 3.0401 | 0.0033877 | 7.0768 | 28.7352 | 0.34327 | 39.2484 | 0.41676 | 5.7212 | 0 | 6.138 |  |  |  |  | 547.2499
| Croydon | 127.1437 | 378.7463 | 4.0528 | 2.2515 | 1.0417 | 513.2359 | 132.0635 | 106.2956 | 95.9433 | 0.16472 | 15.5011 | 1.5691 | 219.4739 | 0.095149 | 0 | 3.0813 | 25.2055 | 211.883 | 0.56234 | 240.8273 | 0.23384 | 22.2264 | 0 | 22.4602 |  |  |  |  | 995.9974
| Ealing | 104.6422 | 304.9081 | 0.57586 | 1.6512 | 0.66609 | 412.4433 | 195.9596 | 174.1619 | 122.5104 | 0.12966 | 34.6332 | 4.2711 | 335.7063 | 0 | 0 | 5.5091 | 21.1316 | 242.1142 | 0.66615 | 269.421 | 1.0141 | 21.0593 | 0 | 22.0734 |  |  |  |  | 1039.6441
| Enfield | 103.4232 | 288.5985 | 1.0258 | 1.6005 | 0.91404 | 395.562 | 114.303 | 104.1696 | 93.1855 | 0.54292 | 27.3799 | 0.46963 | 225.7475 | 0.084834 | 0 | 1.2327 | 9.297 | 376.4958 | 0.83639 | 387.9468 | 0.8188 | 3.8234 | 0 | 4.6422 |  |  |  |  | 1013.8984
| Greenwich | 82.106 | 209.3461 | 0.4512 | 1.2011 | 0.51573 | 293.6202 | 95.846 | 86.6552 | 99.4694 | 0.017178 | 20.7057 | 0.48698 | 207.3345 | 0.77191 | 2.0892 | 0.73266 | 8.4274 | 207.3517 | 0.76333 | 220.1362 | 0.54861 | 7.913 | 0 | 8.4616 |  |  |  |  | 729.5524
| Hackney | 74.8093 | 179.0584 | 0.26098 | 0.78289 | 0.26022 | 255.1719 | 116.208 | 107.288 | 67.7528 | 0.2243 | 14.1981 | 2.9119 | 192.3751 | 0 | 0 | 1.013 | 8.3686 | 96.4787 | 0.55137 | 106.4116 | 0.40705 | 14.9697 | 0 | 15.3767 |  |  |  |  | 569.3353
| Hammersmith and Fulham | 62.4924 | 159.9722 | 0.18176 | 0.94681 | 0.21024 | 223.8034 | 133.4347 | 122.6461 | 104.2247 | 0 | 12.4499 | 0.1967 | 239.5174 | 3.7345 | 0.0035535 | 1.939 | 10.2458 | 94.9551 | 0.5428 | 111.4208 | 0.25575 | 11.9362 | 0 | 12.192 |  |  |  |  | 586.9335
| Haringey | 77.0365 | 230.0618 | 0.3366 | 0.79712 | 0.38934 | 308.6214 | 91.6287 | 75.3532 | 67.39 | 0.11215 | 13.8907 | 2.2007 | 158.9468 | 0 | 0 | 3.0157 | 15.6906 | 106.5407 | 0.58486 | 125.8319 | 0.49 | 7.7688 | 0 | 8.2588 |  |  |  |  | 601.6589
| Harrow | 76.6799 | 261.8451 | 0.55141 | 1.3821 | 0.47653 | 340.935 | 42.4474 | 30.7068 | 47.6593 | 0.20192 | 11.7222 | 0.33767 | 90.6278 | 0.19037 | 0 | 4.8615 | 11.4161 | 127.9926 | 0.32456 | 144.7852 | 0.20114 | 8.6533 | 0 | 8.8544 |  |  |  |  | 585.2024
| Havering | 85.7854 | 245.8659 | 0.77951 | 1.942 | 0.75936 | 335.1322 | 80.7905 | 67.656 | 44.9136 | 0.24951 | 24.1213 | 0.22006 | 137.1604 | 0.18262 | 0.607 | 1.8206 | 12.3435 | 399.3461 | 0.79105 | 415.0909 | 0.40063 | 5.9322 | 0 | 6.3328 |  |  |  |  | 893.7162
| Hillingdon | 93.9473 | 265.3502 | 2.7472 | 2.3438 | 1.7497 | 366.1382 | 243.0014 | 222.5109 | 125.2492 | 0.75208 | 54.5017 | 1.9045 | 404.9184 | 287.0465 | 0 | 6.961 | 19.598 | 363.5747 | 0.89245 | 678.0726 | 0.80867 | 16.5724 | 13.5491 | 30.9301 |  |  |  |  | 1480.0594
| Hounslow | 84.9616 | 215.1328 | 0.42822 | 1.8101 | 0.49531 | 302.828 | 185.2158 | 175.5852 | 95.59 | 0.75582 | 19.0551 | 0.76605 | 291.7522 | 46.2816 | 0 | 0.53403 | 8.8379 | 254.0692 | 0.79267 | 310.5153 | 0.64435 | 11.0729 | 0 | 11.7172 |  |  |  |  | 916.8128
| Islington | 67.8332 | 163.641 | 0.67877 | 0.81915 | 0.13722 | 233.1093 | 147.2342 | 130.4233 | 114.3227 | 0.068416 | 8.4328 | 0.7198 | 253.967 | 0 | 0 | 2.3469 | 16.2621 | 73.3132 | 0.54882 | 92.4709 | 0.39804 | 9.7846 | 0 | 10.1826 |  |  |  |  | 589.7299
| Kensington and Chelsea | 76.5926 | 157.4809 | 0.10756 | 2.0864 | 0.12441 | 236.3919 | 182.1889 | 172.7232 | 163.0355 | 0.012966 | 8.6865 | 0.63122 | 345.0894 | 0 | 0.0081656 | 0.4885 | 8.791 | 95.3883 | 0.67473 | 105.3507 | 0.29818 | 9.6704 | 0 | 9.9686 |  |  |  |  | 696.8006
| Kingston | 57.2468 | 161.5876 | 0.34644 | 0.86262 | 0.35428 | 220.3978 | 63.8731 | 57.1644 | 43.078 | 0.030144 | 12.8393 | 0.4068 | 113.5186 | 0 | 0 | 0.52401 | 6.3845 | 126.5201 | 0.32433 | 133.7529 | 0.22412 | 6.5741 | 0 | 6.7983 |  |  |  |  | 474.4676
| Lambeth | 94.4034 | 253.7882 | 0.32749 | 1.5642 | 0.3788 | 350.4621 | 125.8555 | 101.1973 | 153.4169 | 0.017178 | 23.8637 | 0.69025 | 279.1854 | 0 | 0.011151 | 1.4164 | 23.9169 | 132.8268 | 0.74121 | 158.9125 | 0.1941 | 16.412 | 0 | 16.6061 |  |  |  |  | 805.1661
| Lewisham | 88.5217 | 244.1446 | 0.44937 | 1.05 | 0.51978 | 334.6854 | 60.2679 | 37.6929 | 63.6115 | 0.060287 | 9.2866 | 0.15383 | 110.8051 | 0 | 0.37725 | 2.3294 | 22.0686 | 123.9918 | 0.50631 | 149.2734 | 0.13549 | 7.803 | 0 | 7.9385 |  |  |  |  | 602.7025
| Merton | 67.9266 | 196.4636 | 0.46989 | 1.1295 | 0.54352 | 266.5331 | 95.556 | 81.4406 | 56.1995 | 0.017178 | 12.18 | 1.1262 | 150.9634 | 0 | 0 | 0.65128 | 13.8157 | 121.7584 | 0.2998 | 136.5251 | 0.37768 | 9.3709 | 0 | 9.7486 |  |  |  |  | 563.7702
| Newham | 84.5912 | 201.7292 | 0.51019 | 0.48203 | 0.58627 | 287.8989 | 204.0853 | 181.2908 | 171.3201 | 0.18895 | 19.4101 | 25.1861 | 397.3961 | 5.3447 | 1.735 | 1.7812 | 22.0325 | 158.7538 | 0.76199 | 190.4093 | 0.50803 | 10.9139 | 0.35104 | 11.773 |  |  |  |  | 887.4772
| Redbridge | 86.4021 | 265.9893 | 0.53173 | 1.2193 | 0.57177 | 354.7142 | 52.9343 | 42.5837 | 45.7432 | 0.094642 | 23.213 | 0.1929 | 111.8276 | 0.087794 | 0 | 0.69023 | 9.7469 | 219.862 | 0.60368 | 230.9905 | 0.2939 | 6.3728 | 0 | 6.6667 |  |  |  |  | 704.199
| Richmond | 73.0452 | 215.2732 | 0.33205 | 1.6492 | 0.38407 | 290.6836 | 63.5047 | 55.3587 | 51.5386 | 0.034355 | 10.7956 | 0.47308 | 118.2003 | 16.7068 | 0 | 0.26676 | 7.7918 | 122.3258 | 0.3542 | 147.4453 | 0.22073 | 7.011 | 0 | 7.2317 |  |  |  |  | 563.5609
| Southwark | 97.0931 | 191.0586 | 0.2342 | 2.1497 | 0.2709 | 290.8065 | 188.0645 | 163.8309 | 173.1948 | 0 | 11.6213 | 6.5257 | 355.1726 | 0.17924 | 2.6156 | 1.1491 | 23.4375 | 120.5895 | 0.79614 | 148.7671 | 0.40068 | 16.4334 | 0 | 16.8341 |  |  |  |  | 811.5803
| Sutton | 69.801 | 189.1201 | 0.36299 | 1.3099 | 0.41986 | 261.0139 | 74.6264 | 70.1916 | 51.2518 | 0.34843 | 15.1141 | 1.3086 | 138.2146 | 0.021812 | 0 | 0.036507 | 4.1754 | 96.9654 | 0.25939 | 101.4585 | 0.25273 | 5.5351 | 0 | 5.7878 |  |  |  |  | 506.4748
| Tower Hamlets | 96.4889 | 129.0606 | 0.10852 | 1.1724 | 0.12552 | 226.956 | 462.9899 | 444.2171 | 153.3777 | 0.1598 | 25.6732 | 4.5808 | 628.0086 | 1.3 | 5.7944 | 0.022958 | 17.9916 | 137.6106 | 0.78119 | 163.5008 | 0.88554 | 21.5629 | 0 | 22.4484 |  |  |  |  | 1040.9138
| Waltham Forest | 74.1176 | 218.3731 | 0.54751 | 0.75826 | 0.56119 | 294.3576 | 67.609 | 60.7136 | 54.2141 | 0.025932 | 14.927 | 2.0593 | 131.94 | 0.064433 | 0 | 0.93693 | 6.3 | 145.1638 | 0.59548 | 153.0606 | 0.58729 | 7.1825 | 0 | 7.7697 |  |  |  |  | 587.1279
| Wandsworth | 109.8336 | 277.4833 | 0.36042 | 1.4476 | 0.4169 | 389.5419 | 102.3485 | 70.9667 | 123.5663 | 0.017178 | 13.7017 | 1.0791 | 209.331 | 2.5986 | 0.0038126 | 2.1421 | 30.8745 | 144.0996 | 0.50737 | 180.2259 | 0.2913 | 24.3771 | 0 | 24.6684 |  |  |  |  | 803.7672
| Westminster | 105.4162 | 173.0354 | 0.08184 | 3.0468 | 0.094664 | 281.6749 | 575.5588 | 547.5546 | 442.2624 | 0 | 70.3022 | 2.8022 | 1062.9214 | 0 | 2.2894 | 1.7133 | 26.0893 | 172.76 | 1.9149 | 204.7669 | 1.4004 | 45.1645 | 0 | 46.5648 |  |  |  |  | 1595.9281
| Unapportioned | [7 empty] | 0 | 11.5403 |  |  |  | 11.5403 |  |  |  | 0 |  |  | 0 |  |  |  |  | 1561.1184 | 119.156 | 455.8366 | 189.3532 | 2337.0046
| Grand Total (kt) | 2787.1582 | 7367.6058 | 21.7224 | 49.1916 | 16.5727 | 10242.2506 | 5013.5192 | 4488.4126 | 3680.9024 | 5.478 | 727.0808 | 73.4592 | 8975.3329 | 368.5963 | 22.3728 | 86.885 | 504.234 | 5671.2179 | 20.8727 | 6674.1787 | 16.209 | 424.1261 | 13.9001 | 454.2352 | 1561.1184 | 119.156 | 455.8366 | 189.3532 | 28671.4617
| Grand Total (mt) | 2.7872 | 7.3676 | 0.021722 | 0.049192 | 0.016573 | 10.2423 | 5.0135 | 4.4884 | 3.6809 | 0.005478 | 0.72708 | 0.073459 | 8.9753 | 0.3686 | 0.022373 | 0.086885 | 0.50423 | 5.6712 | 0.020873 | 6.6742 | 0.016209 | 0.42413 | 0.0139 | 0.45424 | 1.5611 | 0.11916 | 0.45584 | 0.18935 | 28.6715
*Not grid connected

## Charts
LEGGI 2021: key charts
| Figure 1: CO2e emissions by sector in 2021 | Table C1: CO2e emissions by sector in 2021
(including fugitive emissions)
|  | Emission sector | Mt CO2e
|  | Domestic | 10.3685
|  | Industrial & Commercial | 9.0384
|  | Transport (inc. NRMM) | 7.1284
|  | IPPU | 1.5611
|  | Waste | 0.45584
|  | AFOLU | 0.11916
| Figure 2: CO2e emissions for Domestic sector split by fuel in 2021 | Table C2: CO2e emissions for Domestic sector split by fuel in 2021
(excluding fugitive emissions)
|  | I. ENERGY DOMESTIC | Mt CO2e
|  | Gas | 7.3676
|  | Electricity | 2.7872
|  | Coal | 0.021722
|  | Bioenergy and waste (not grid connected) | 0.016573
|  | Oil | 0.049192
| Figure 3: CO2e emissions for Industrial & Commercial sector split by fuel in 2021 | Table C3: CO2e emissions for Industrial & Commercial sector split by fuel in 2021
(excluding fugitive emissions)
|  | I. ENERGY INDUSTRIAL AND COMMERCIAL | Mt CO2e
|  | Electricity | 4.4884
|  | Gas | 3.6694
|  | Oil | 0.72708
|  | Bioenergy and waste (not grid connected) | 0.073459
|  | Large industrial gas | 0.01154
|  | Coal | 0.005478
| Figure 4: CO2e emissions for Transport sector in 2021 | Table C4: CO2e emissions for Transport sector in 2021
|  | II. TRANSPORT | Mt CO2e
|  | Road transport (non electric) | 5.6712
|  | Aviation | 0.3686
|  | Rail (electric) | 0.50423
|  | NRMM | 0.45424
|  | Rail (diesel) | 0.086885
|  | Shipping | 0.022373
| Figure 5: CO2e emissions for Waste sector in 2021 | Table C5: CO2e emissions for Waste sector in 2021
|  | III. WASTE | Mt CO2e
|  | Landfill | 0.20651
|  | Biological treatment of waste | 0.060765
|  | Wastewater treatment and discharge | 0.18857
| Figure 6: CO2e emissions for Industrial Processes & Product Use sector in 2021 | Table C6: CO2e emissions for Industrial Processes & Product Use sector in 2021
|  | IV. INDUSTRIAL PROCESSES & PRODUCT USE | Mt CO2e
|  | Refrigeration and stationary air conditioning (2.F.1.a) | 1274337.281
|  | Aerosols (2.F.4) | 132500.6802
|  | Foam blowing agents (2.F.2) | 49133.7321
|  | SF6 and PFCs from other product uses (2.G.2) | 16556.9047
|  | Fire protection (2.F.3) | 37077.941
|  | Electrical equipment (2.G.1) | 42031.6187
|  | Other (2.F.6) | 4216.5128
|  | Integrated circuit or semiconductor (2.E.1) | 3038.9906
|  | Solvents (2.F.5) | 2133.3135
|  | N2O from product uses (2.G.3) | 80.7164
|  | Other (2.G.4) | 10.6933
| Figure 7: CO2e emissions for Agriculture sector in 2021 | Table C7: CO2e emissions for Agriculture sector in 2021
|  | V. AGRICULTURE | Mt CO2e
|  | Livestock | 0.010357
|  | Land | 0.10236
|  | Aggregate Sources and Non-CO2 Emissions Sources on Land | 0
|  | Other | 0.0064363
| Figure 8: Long term trends in CO2e emissions by sector, 1990 & 2000-2021 | Table C8: Long term trends in CO2e emissions by sector, 1990 & 2000-2021
|  | Sector | 1990 | 2000 | 2001 | 2002 | 2003 | 2004 | 2005 | 2006 | 2007 | 2008 | 2009 | 2010 | 2011 | 2012 | 2013 | 2014 | 2015 | 2016 | 2017 | 2018 | 2019 | 2020 | 2021
|  | Domestic | 15.84 | 17.5367 | 17.7915 | 17.9501 | 18.1086 | 16.8487 | 17.31 | 17.2245 | 16.8382 | 16.9259 | 15.2513 | 16.0036 | 14.0467 | 15.4748 | 15.0651 | 13.5294 | 12.2955 | 11.5787 | 11.5152 | 10.7829 | 10.5799 | 10.4923 | 10.2423
|  | Industrial & Commercial | 19.74 | 24.0644 | 21.7574 | 21.1026 | 20.4478 | 20.0546 | 19.2295 | 20.6201 | 19.8473 | 19.8517 | 17.3783 | 18.2128 | 16.1164 | 18.398 | 17.2781 | 15.8149 | 13.3133 | 11.4403 | 10.8087 | 10.3069 | 9.5801 | 8.4119 | 8.9753
|  | Fugitive emissions | 0 | 0.28092 | 0.30838 | 0.19116 | 0.26231 | 0.26342 | 0.24944 | 0.23949 | 0.23675 | 0.23401 | 0.2336 | 0.2332 | 0.19116 | 0.20921 | 0.21255 | 0.18763 | 0.17582 | 0.18392 | 0.19614 | 0.18919 | 0.19355 | 0.19334 | 0.18935
|  | Transport | 9.4743 | 8.7129 | 9.309 | 9.8816 | 10.4542 | 9.654 | 9.8616 | 9.7935 | 9.7935 | 9.8951 | 9.8951 | 8.515 | 8.5784 | 8.5784 | 9.8217 | 9.7284 | 9.5991 | 9.4407 | 9.2191 | 9.0183 | 8.6675 | 6.8015 | 7.1284
|  | IPPU | 0.13536 | 0.47769 | 0.82003 | 1.1624 | 1.5047 | 1.6471 | 1.8176 | 1.9188 | 2.0152 | 2.0776 | 2.1596 | 2.287 | 2.0714 | 2.1457 | 2.184 | 2.213 | 2.2115 | 2.1122 | 1.9691 | 1.862 | 1.7787 | 1.7 | 1.5611
|  | AFOLU | 0.17514 | 0.15914 | 0.15496 | 0.15179 | 0.14887 | 0.14525 | 0.13979 | 0.13787 | 0.13282 | 0.13176 | 0.13009 | 0.13168 | 0.13006 | 0.12859 | 0.12499 | 0.12769 | 0.12204 | 0.12234 | 0.11935 | 0.11916 | 0.11916 | 0.11916 | 0.11916
|  | Waste | 0 | 0 | 0 | 0 | 0 | 0 | 0 | 0 | 0 | 0 | 0 | 0 | 0 | 0 | 0.54806 | 0.55806 | 0.53068 | 0.56303 | 0.54683 | 0.51222 | 0.53342 | 0.47426 | 0.45584
|  | Total | 45.3648 | 51.2317 | 50.1413 | 50.4396 | 50.9265 | 48.6131 | 48.6079 | 49.9342 | 48.8638 | 49.116 | 45.0479 | 45.3832 | 41.1341 | 44.9347 | 45.2345 | 42.1591 | 38.248 | 35.4412 | 34.3744 | 32.7907 | 31.4523 | 28.1924 | 28.6715

## I. Energy - Stationary
Energy - Stationary
2021
Table 1.1 Electricity and gas consumption by borough, 2021 (kWh)
| LA name | LA code | Electricity |  |  |  | Gas
|  |  | Domestic |  |  | Industrial and commercial | Non-weather corrected
|  |  | Economy 7 | Standard | Total |  | Domestic | Industrial and Commercial
| Barking and Dagenham (1) | UKI2101 | 43662198.7287 | 204585479.7448 | 248247678.4735 | 316059737.1627 | 772330505.3711 | 228107910.1562
| Barnet | UKI2301 | 165009567.1487 | 443597887.5772 | 608607454.726 | 452863444.7852 | 2175681152.3438 | 540994079.5898
| Bexley | UKI2102 | 41036020.5326 | 314200915.396 | 355236935.9287 | 386080912.0136 | 1217401733.3984 | 678296508.7891
| Brent | UKI2302 | 72945531.4054 | 342043045.9692 | 414988577.3745 | 730691884.4855 | 1538470092.7734 | 628235412.5977
| Bromley | UKI2201 | 70094389.2511 | 454282623.5235 | 524377012.7746 | 360487358.4668 | 2020962646.4844 | 361706756.5918
| Camden | UKI1102 | 29831772.6781 | 302217166.8449 | 332048939.523 | 1145621519.426 | 942216735.8398 | 1460489624.0234
| City of London | UKI1101 | 4454734.6345 | 22456590.9287 | 26911325.5631 | 1568089819.3154 | 27526269.9127 | 723312194.8242
| Croydon | UKI2202 | 105111626.2806 | 459997933.0391 | 565109559.3197 | 586976338.635 | 2070456054.6875 | 524484191.8945
| Ealing | UKI2303 | 49408285.7854 | 415689890.4375 | 465098176.2229 | 870972732.9969 | 1666811645.5078 | 669715820.3125
| Enfield (1) | UKI2103 | 133836556.7767 | 325843841.9499 | 459680398.7266 | 508037234.2002 | 1577653442.3828 | 509408111.5723
| Greenwich | UKI2104 | 31740928.0626 | 333192028.0887 | 364932956.1512 | 426002075.5589 | 1144411987.3047 | 543760009.7656
| Hackney | UKI1201 | 32900066.2086 | 299601494.4401 | 332501560.6487 | 516504463.2448 | 978841613.7695 | 370377624.5117
| Hammersmith and Fulham | UKI1103 | 27815498.5025 | 249941578.3092 | 277757076.8117 | 593070841.2545 | 874504638.6719 | 569755065.918
| Haringey | UKI1202 | 75443478.2943 | 266957165.1131 | 342400643.4074 | 407257702.362 | 1257656738.2812 | 368394439.6973
| Harrow | UKI2304 | 82748980.4353 | 258066419.6585 | 340815400.0938 | 188664162.2836 | 1431403686.5234 | 260534484.8633
| Havering | UKI2105 | 72740173.9688 | 308546447.6817 | 381286621.6504 | 359086018.2578 | 1344051513.6719 | 245524917.6025
| Hillingdon | UKI2305 | 66092349.4533 | 351470932.1168 | 417563281.5702 | 1080056924.8763 | 1450564208.9844 | 684687988.2812
| Hounslow | UKI2306 | 48518866.6789 | 329106216.1906 | 377625082.8696 | 823219936.0415 | 1176045776.3672 | 522552673.3398
| Islington (1) | UKI1203 | 32896224.6432 | 268598713.0004 | 301494937.6436 | 654405074.8984 | 894560668.9453 | 624956665.0391
| Kensington and Chelsea | UKI1104 | 32111089.4522 | 308316677.2581 | 340427766.7104 | 809766452.0815 | 860885864.2578 | 891250549.3164
| Kingston upon Thames | UKI2203 | 44026187.0439 | 210416189.7053 | 254442376.7492 | 283893996.7461 | 883335449.2188 | 235490371.7041
| Lambeth | UKI1204 | 43134138.0659 | 376456213.9706 | 419590352.0365 | 559384071.8707 | 1387359619.1406 | 838669677.7344
| Lewisham | UKI1205 | 46153697.7946 | 347294734.3262 | 393448432.1208 | 267869784.4924 | 1334641601.5625 | 347738708.4961
| Merton | UKI2204 | 30143684.3895 | 271766345.4473 | 301910029.8368 | 424713445.3349 | 1073988647.4609 | 307220642.0898
| Newham | UKI1206 | 41295391.653 | 334683213.9729 | 375978605.6259 | 907088677.7595 | 1102773803.7109 | 936539306.6406
| Redbridge | UKI2106 | 39560786.6254 | 344466582.7192 | 384027369.3446 | 235274679.983 | 1454058227.5391 | 250060226.4404
| Richmond upon Thames | UKI2307 | 45101171.3397 | 279559318.3609 | 324660489.7005 | 282256421.5582 | 1176813110.3516 | 281740844.7266
| Southwark | UKI1207 | 71173261.8096 | 360372034.1562 | 431545295.9658 | 835881692.3255 | 1044441528.3203 | 946787658.6914
| Sutton | UKI2205 | 67955901.3423 | 242285517.7569 | 310241419.0993 | 331688463.0339 | 1033844848.6328 | 280173492.4316
| Tower Hamlets | UKI1208 | 83346120.8573 | 345513773.9142 | 428859894.7714 | 2057829697.63 | 705523132.3242 | 838455383.3008
| Waltham Forest | UKI2107 | 44534514.0628 | 284892389.9807 | 329426904.0435 | 300498689.3514 | 1193759033.2031 | 296366943.3594
| Wandsworth | UKI1105 | 55044188.8832 | 433128337.8738 | 488172526.757 | 454903653.6805 | 1516891235.3516 | 675487854.0039
| Westminster | UKI1106 | 57247085.0018 | 411291223.8629 | 468538308.8647 | 2558159581.1146 | 945916198.7305 | 2417673339.8438
| Large industrial users | [6 empty] | 63086506
| Total |  | 1887114467.7904 | 10500838923.3151 | 12387953391.1055 | 22283357487.2272 | 40275783411.026 | 20122035984.1494
(1) This borough contains at least one major power station or large industrial consumer whose consumption has not been included in the data
Table 1.2 Residual fuel consumption consumption by borough, 2021 (ktoe and kWh)
| LA name | LA code | Thousand tonnes of oil equivalent | [5 empty] | kWh
|  |  | Domestic |  |  | Industrial and commercial |  |  | Domestic |  |  | Industrial and commercial
|  |  | Coal | Oil | Bioenergy and wastes | Coal | Oil | Bioenergy and wastes | Coal | Oil | Bioenergy and wastes | Coal | Oil | Bioenergy and wastes
| Barking and Dagenham | UKI2101 | 0.14491 | 0.2205 | 0.35949 | 0.02244 | 12.2667 | 0.25955 | 1685286.4063 | 2564435.3607 | 4180852.8396 | 260974.206 | 142661449.5083 | 3018539.179
| Barnet | UKI2301 | 0.24379 | 0.73668 | 0.43443 | 0.09784 | 7.42 | 0.20432 | 2835327.965 | 8567565.8828 | 5052370.6797 | 1137876.0366 | 86294041.0075 | 2376211.7763
| Bexley | UKI2102 | 0.15237 | 0.51511 | 0.44115 | 0.059206 | 7.7952 | 3.1565 | 1772030.4142 | 5990710.0749 | 5130596.7945 | 688565.8708 | 90658657.3983 | 36710656.2829
| Brent | UKI2302 | 0.10345 | 0.4391 | 0.29953 | 0.0085078 | 20.0718 | 1.027 | 1203146.3357 | 5106713.9053 | 3483497.1544 | 98945.739 | 233435061.1761 | 11943851.3732
| Bromley | UKI2201 | 0.53512 | 1.1765 | 0.61526 | 0.017688 | 8.4934 | 0.27702 | 6223474.4886 | 13682496.3117 | 7155469.6989 | 205708.3232 | 98777726.5614 | 3221758.2828
| Camden | UKI1102 | 0.02893 | 0.81657 | 0.083764 | 0.10017 | 6.786 | 0.44603 | 336460.5361 | 9496764.3696 | 974178.5461 | 1164996.4391 | 78921280.4096 | 5187383.9039
| City of London | UKI1101 | 0.00041952 | 0.029604 | 0.0012147 | 0.0042539 | 3.8353 | 0.94543 | 4878.9826 | 344294.6613 | 14126.6353 | 49472.8695 | 44604580.5682 | 10995313.9365
| Croydon | UKI2202 | 1.0036 | 0.75478 | 0.6457 | 0.040792 | 5.1964 | 0.97268 | 11672291.562 | 8778094.1087 | 7509501.8339 | 474413.4614 | 60434246.6412 | 11312236.8878
| Ealing | UKI2303 | 0.14261 | 0.55352 | 0.4129 | 0.032109 | 11.61 | 2.6476 | 1658532.361 | 6437395.5917 | 4802008.6396 | 373430.527 | 135024688.1368 | 30791534.5669
| Enfield | UKI2103 | 0.25404 | 0.53653 | 0.5666 | 0.13445 | 9.1785 | 0.29112 | 2954454.9052 | 6239851.0396 | 6589513.9223 | 1563640.1966 | 106746138.9197 | 3385673.8719
| Greenwich | UKI2104 | 0.11174 | 0.40266 | 0.31969 | 0.0042539 | 6.9411 | 0.30187 | 1299493.7911 | 4682887.4183 | 3717969.6178 | 49472.8695 | 80725410.7009 | 3510749.6986
| Hackney | UKI1201 | 0.06463 | 0.26245 | 0.16131 | 0.055547 | 4.7596 | 1.805 | 751641.5051 | 3052268.6562 | 1875978.1365 | 646008.0888 | 55354010.2856 | 20992611.0625
| Hammersmith and Fulham | UKI1103 | 0.045012 | 0.3174 | 0.13033 | 0 | 4.1736 | 0.12193 | 523485.4551 | 3691311.4944 | 1515694.7057 | 0 | 48538401.9719 | 1418026.8738
| Haringey | UKI1202 | 0.083356 | 0.26722 | 0.24135 | 0.027773 | 4.6566 | 1.3642 | 969431.1088 | 3107735.2157 | 2806857.4649 | 323004.0444 | 54155781.1771 | 15865389.4687
| Harrow | UKI2304 | 0.13655 | 0.4633 | 0.29539 | 0.050004 | 3.9296 | 0.20932 | 1588106.8918 | 5388216.6597 | 3435383.3887 | 581544.6335 | 45701200.1085 | 2434343.8709
| Havering | UKI2105 | 0.19304 | 0.651 | 0.47071 | 0.061789 | 8.0861 | 0.13641 | 2245057.3478 | 7571110.1633 | 5474399.6939 | 718611.3707 | 94041620.1828 | 1586467.1658
| Hillingdon | UKI2305 | 0.68032 | 0.7857 | 1.0846 | 0.18625 | 18.2705 | 1.1805 | 7912175.608 | 9137672.5531 | 12614104.2459 | 2166051.4429 | 212486057.4731 | 13729681.1867
| Hounslow | UKI2306 | 0.10605 | 0.60678 | 0.30703 | 0.18717 | 6.3878 | 0.47486 | 1233310.4583 | 7056845.7681 | 3570801.7895 | 2176806.3234 | 74290191.5245 | 5522575.1546
| Islington | UKI1203 | 0.16809 | 0.2746 | 0.085062 | 0.016943 | 2.8269 | 0.44619 | 1954905.9072 | 3193606.7337 | 989274.0599 | 197043.9312 | 32876856.892 | 5189149.836
| Kensington and Chelsea | UKI1104 | 0.026636 | 0.69942 | 0.077122 | 0.0032109 | 2.912 | 0.39128 | 309776.4068 | 8134252.9261 | 896927.7666 | 37343.0473 | 33866228.1202 | 4550597.0916
| Kingston upon Thames | UKI2203 | 0.085794 | 0.28918 | 0.21961 | 0.0074648 | 4.3041 | 0.25216 | 997778.8688 | 3363107.0268 | 2554073.2037 | 86815.9168 | 50056737.9722 | 2932669.1255
| Lambeth | UKI1204 | 0.0811 | 0.52436 | 0.23481 | 0.0042539 | 7.9998 | 0.42787 | 943191.6361 | 6098271.4593 | 2730871.4324 | 49472.8695 | 93037402.2363 | 4976180.4992
| Lewisham | UKI1205 | 0.11128 | 0.35199 | 0.3222 | 0.01493 | 3.1131 | 0.095357 | 1294227.7086 | 4093593.6093 | 3747221.01 | 173631.8444 | 36205754.8536 | 1109004.1725
| Merton | UKI2204 | 0.11637 | 0.37866 | 0.33692 | 0.0042539 | 4.0831 | 0.69808 | 1353332.5823 | 4403774.1312 | 3918352.139 | 49472.8695 | 47486047.5637 | 8118702.3252
| Newham | UKI1206 | 0.12635 | 0.16159 | 0.36342 | 0.046793 | 6.5068 | 15.6124 | 1469393.4033 | 1879282.1106 | 4226560.1546 | 544201.5808 | 75674107.8718 | 181571691.3509
| Redbridge | UKI2106 | 0.13168 | 0.40874 | 0.35443 | 0.023437 | 7.7817 | 0.11958 | 1531415.3577 | 4753691.0725 | 4121994.7892 | 272577.5834 | 90500609.507 | 1390680.1408
| Richmond | UKI2307 | 0.082229 | 0.55285 | 0.23808 | 0.0085078 | 3.619 | 0.29326 | 956325.1282 | 6429616.4787 | 2768820.4303 | 98945.739 | 42088792.4158 | 3410563.2904
| Southwark | UKI1207 | 0.057998 | 0.72064 | 0.16792 | 0 | 3.8958 | 4.0451 | 674520.3326 | 8381003.7303 | 1952965.8459 | 0 | 45307818.8591 | 47044870.3861
| Sutton | UKI2205 | 0.089892 | 0.43912 | 0.26026 | 0.086285 | 5.0667 | 0.81115 | 1045446.8623 | 5106969.0037 | 3026861.7624 | 1003494.4061 | 58925480.4734 | 9433642.7802
| Tower Hamlets | UKI1208 | 0.026874 | 0.39302 | 0.077809 | 0.039574 | 8.6064 | 2.8395 | 312541.8279 | 4570830.9653 | 904922.2922 | 460246.4113 | 100092337.6804 | 33023869.6647
| Waltham Forest | UKI2107 | 0.13559 | 0.25419 | 0.34787 | 0.0064218 | 5.004 | 1.2765 | 1576874.6363 | 2956245.2728 | 4045752.272 | 74686.1054 | 58196092.8923 | 14846217.519
| Wandsworth | UKI1105 | 0.089255 | 0.48528 | 0.25843 | 0.0042539 | 4.5932 | 0.66894 | 1038038.6557 | 5643855.007 | 3005492.0772 | 49472.8695 | 53418923.4736 | 7779720.9924
| Westminster | UKI1106 | 0.020267 | 1.0214 | 0.05868 | 0 | 23.5673 | 1.737 | 235704.1426 | 11878723.6571 | 682453.2716 | 0 | 274087483.5793 | 20201524.7595
| Total |  | 5.3794 | 16.4904 | 10.2731 | 1.3566 | 243.7379 | 45.5359 | 62562059.579 | 191783192.4197 | 119475848.2943 | 15776927.6168 | 2834671218.142 | 529582088.4768
Table 1.3 Sub-national estimates of non gas, non electricity and non road transport fuels, 2021 (ktoe)
| LA name | LA code | Thousand tonnes of oil equivalent
|  |  | Petroleum | [5 empty] | Coal |  | Manufactured Solid Fuels |  | Bioenergy and wastes (3) |  | All Fuels
|  |  | Industrial | Domestic | Rail | Public Administration | Commercial | Agriculture (1) | Industrial & Commercial (2) | Domestic | Industrial | Domestic | Industrial | Domestic
| Barking and Dagenham | UKI2101 | 12.0472 | 0.2205 | 0.51695 | 0.00064918 | 0.15308 | 0.065762 | 0.0021312 | 0.083096 | 0.020309 | 0.061813 | 0.25955 | 0.35949 | 13.7905
| Barnet | UKI2301 | 7.078 | 0.73668 | 2.6627 | 0.002213 | 0.16164 | 0.17811 | 0 | 0.15054 | 0.09784 | 0.093254 | 0.20432 | 0.43443 | 11.7997
| Bexley | UKI2102 | 7.4576 | 0.51511 | 0.25366 | 0.0010642 | 0.21486 | 0.12172 | 0.028184 | 0.083393 | 0.031022 | 0.068975 | 3.1565 | 0.44115 | 12.3733
| Brent | UKI2302 | 19.8317 | 0.4391 | 4.5749 | 0.014918 | 0.16562 | 0.059611 | 0 | 0.056621 | 0.0085078 | 0.046831 | 1.027 | 0.29953 | 26.5242
| Bromley | UKI2201 | 7.8835 | 1.1765 | 0.39294 | 0.020709 | 0.113 | 0.47617 | 0.00067213 | 0.35175 | 0.017016 | 0.18337 | 0.27702 | 0.61526 | 11.5079
| Camden | UKI1102 | 6.0271 | 0.81657 | 3.3837 | 0.10954 | 0.63397 | 0.015385 | 0 | 0.015834 | 0.10017 | 0.013097 | 0.44603 | 0.083764 | 11.6452
| City of London | UKI1101 | 3.3291 | 0.029604 | 0.0015567 | 0.024332 | 0.48109 | 0.00077758 | 0 | 0.0002296 | 0.0042539 | 0.00018991 | 0.94543 | 0.0012147 | 4.8178
| Croydon | UKI2202 | 4.8623 | 0.75478 | 0.86968 | 0.0069218 | 0.11363 | 0.21357 | 0.01525 | 0.69176 | 0.025542 | 0.31188 | 0.97268 | 0.6457 | 9.4837
| Ealing | UKI2303 | 11.1977 | 0.55352 | 1.9434 | 0.00086843 | 0.31771 | 0.093741 | 0 | 0.078051 | 0.032109 | 0.064557 | 2.6476 | 0.4129 | 17.3421
| Enfield | UKI2103 | 8.3941 | 0.53653 | 0.38464 | 0.015671 | 0.52323 | 0.24555 | 0 | 0.14968 | 0.13445 | 0.10435 | 0.29112 | 0.5666 | 11.3459
| Greenwich | UKI2104 | 6.6104 | 0.40266 | 0.15187 | 0.0012008 | 0.2711 | 0.058411 | 0 | 0.061396 | 0.0042539 | 0.050341 | 0.30187 | 0.31969 | 8.2332
| Hackney | UKI1201 | 4.5353 | 0.26245 | 0.26083 | 0.0030072 | 0.2051 | 0.016199 | 0 | 0.036999 | 0.055547 | 0.02763 | 1.805 | 0.16131 | 7.3694
| Hammersmith and Fulham | UKI1103 | 3.7982 | 0.3174 | 0.82333 | 0.12318 | 0.23483 | 0.017292 | 0 | 0.024635 | 0 | 0.020377 | 0.12193 | 0.13033 | 5.6115
| Haringey | UKI1202 | 4.5199 | 0.26722 | 1.0867 | 0.00093134 | 0.11141 | 0.024356 | 0 | 0.045621 | 0.027773 | 0.037735 | 1.3642 | 0.24135 | 7.7271
| Harrow | UKI2304 | 3.7352 | 0.4633 | 1.463 | 0.0015711 | 0.090042 | 0.10281 | 0 | 0.081039 | 0.050004 | 0.055514 | 0.20932 | 0.29539 | 6.5471
| Havering | UKI2105 | 7.5229 | 0.651 | 0.49913 | 0.021719 | 0.16927 | 0.37226 | 0.0011099 | 0.11121 | 0.06068 | 0.081828 | 0.13641 | 0.47071 | 10.0982
| Hillingdon | UKI2305 | 16.9329 | 0.7857 | 2.7858 | 0.0030069 | 0.91272 | 0.42184 | 0.13608 | 0.42814 | 0.050168 | 0.25219 | 1.1805 | 1.0846 | 24.9737
| Hounslow | UKI2306 | 5.6885 | 0.60678 | 0.14907 | 0.00074658 | 0.58313 | 0.11542 | 0 | 0.058041 | 0.18717 | 0.048005 | 0.47486 | 0.30703 | 8.2188
| Islington | UKI1203 | 3.3385 | 0.27482 | 0.76083 | 0.001424 | 0.26929 | 0.0029893 | 0 | 0.016079 | 0.051293 | 0.0133 | 0.44619 | 0.085062 | 5.2597
| Kensington and Chelsea | UKI1104 | 2.6675 | 0.69942 | 0.18851 | 0.092025 | 0.15065 | 0.0017668 | 0 | 0.014578 | 0.0032109 | 0.012058 | 0.39128 | 0.077122 | 4.2982
| Kingston upon Thames | UKI2203 | 4.0685 | 0.28918 | 0.15269 | 0.013159 | 0.10553 | 0.11691 | 0 | 0.048771 | 0.0074648 | 0.037023 | 0.25216 | 0.21961 | 5.311
| Lambeth | UKI1204 | 7.8388 | 0.52436 | 0.309 | 0.013053 | 0.13509 | 0.012853 | 0 | 0.044387 | 0.0042539 | 0.036713 | 0.42787 | 0.23481 | 9.5812
| Lewisham | UKI1205 | 2.9934 | 0.35199 | 0.71564 | 0.0011246 | 0.084064 | 0.034503 | 0 | 0.060907 | 0.01493 | 0.050377 | 0.095357 | 0.3222 | 4.7245
| Merton | UKI2204 | 3.9014 | 0.37866 | 0.20449 | 0.00042357 | 0.093934 | 0.087303 | 0 | 0.063688 | 0.0042539 | 0.052677 | 0.69808 | 0.33692 | 5.8218
| Newham | UKI1206 | 6.3087 | 0.16159 | 0.66563 | 0.0015288 | 0.17216 | 0.024363 | 0 | 0.0693 | 0.046793 | 0.057045 | 15.6124 | 0.36342 | 23.4829
| Redbridge | UKI2106 | 7.5784 | 0.40874 | 0.18554 | 0.0014945 | 0.086181 | 0.11555 | 0 | 0.073759 | 0.023437 | 0.057919 | 0.11958 | 0.35443 | 9.0051
| Richmond | UKI2307 | 3.3439 | 0.55285 | 0.067507 | 0.0006693 | 0.1616 | 0.11284 | 0 | 0.045006 | 0.0085078 | 0.037223 | 0.29326 | 0.23808 | 4.8614
| Southwark | UKI1207 | 3.5634 | 0.72064 | 0.34812 | 0.067595 | 0.2249 | 0.039853 | 0 | 0.031743 | 0 | 0.026255 | 4.0451 | 0.16792 | 9.2356
| Sutton | UKI2205 | 4.7759 | 0.43912 | 0.022364 | 0.0017287 | 0.19808 | 0.090931 | 0 | 0.0492 | 0.086285 | 0.040692 | 0.81115 | 0.26026 | 6.7758
| Tower Hamlets | UKI1208 | 7.9471 | 0.39302 | 0.019953 | 0.030611 | 0.61598 | 0.012678 | 0 | 0.014708 | 0.039574 | 0.012166 | 2.8395 | 0.077809 | 12.0032
| Waltham Forest | UKI2107 | 4.8402 | 0.25419 | 0.5901 | 0.006377 | 0.10532 | 0.052117 | 0 | 0.077025 | 0.0064218 | 0.058562 | 1.2765 | 0.34787 | 7.6147
| Wandsworth | UKI1105 | 4.3077 | 0.48528 | 0.51755 | 0.046816 | 0.20411 | 0.034552 | 0 | 0.04885 | 0.0042539 | 0.040405 | 0.66894 | 0.25843 | 6.6169
| Westminster | UKI1106 | 21.9424 | 1.0214 | 0.8302 | 0.037616 | 1.569 | 0.018267 | 0 | 0.011092 | 0 | 0.0091747 | 1.737 | 0.05868 | 27.2348
| Total |  | 230.8674 | 16.4906 | 27.7819 | 0.6679 | 9.6314 | 3.3565 | 0.18343 | 3.1771 | 1.2075 | 2.0635 | 45.5359 | 10.2731 | 351.2361
(1) Excludes the consumption of propane
(2) Includes some coal consumption by auto-generators
(3) Excludes bioenergy and wastes used for electricity generation
Table 1.4 Emissions from grid connected incineration of London's waste, 2021 (tonnes)
GHGs (metric tonnes CO2e) (1)
|  |  |  | Tonnes waste | CO2 | CH4 | N2O | Total tCO2e
| MSW & Clinical waste incineration |  |  | 2628253.5709 | 834611.0852 | 15572.4024 | 46993.1738 | 897176.6614
| Sewage sludge incineration |  |  | 25355 | 105.8444 | 6.1486 | 6800.211 | 6912.204
(1) Calculated using GPC waste emissions calculator
Table 1.5 Fugitive emissions, 2021 (tonnes)
CO2e Emissions (tonnes)
| GPC emission category | Sub-category | Fuel | Activity data (kWh) | CO2 | CH4 | N2O | Total CO2e emissions (1)
| Oil and natural gas: Fugitive emissions from oil and natural gas systems | Natural Gas | Natural gas | 60397819395.1754 | 350.5141 | 189002.7064 |  | 189353.2205
(1) Calculated using GPC Fugitive gas emissions calculator

## II. Transport
Transport
2021
Table 2.1 Transport energy consumption and CO2/ CO2e emissions by borough, 2021
| LA name | LA code | tCO2e |  |  |  |  | kWh |  |  |  |  | NRMM (2019)
|  |  | Road | Rail |  | Aviation | Shipping | Road | Rail |  | Aviation | Shipping | tCO2 |  | tCH4 |  | tN2O |  | Total tCO2e
|  |  | (CO2e) | Diesel (CO2e) | Electric (CO2e) | (CO2e) | (CO2e) |  | Diesel | Electric |  |  | Manufacturing Industries | Construction | Manufacturing Industries | Construction | Manufacturing Industries | Construction | Manufacturing Industries | Construction
| Barking and Dagenham | UKI2101 | 122583.6248 | 2240.9275 | 10097.3971 | 0 | 2508.4108 | 489476034.2727 | 8736708.1251 | 44879434.9733 | 0 | 1461229.5448 | 284.8561 | 2933.605 | 0.16693 | 0.020172 | 0.041482 | 0.16693 | 301.3909 | 2983.8555
| Barnet | UKI2301 | 339303.3849 | 9724.2235 | 22367.2175 | 119.8633 | 0 | 1367122004.7238 | 37911848.7599 | 99414538.9005 | 488250.5332 | 0 | 517.6118 | 15653.9122 | 0.30333 | 0.10208 | 0.075376 | 0.30333 | 547.6571 | 15746.858
| Bexley | UKI2102 | 191174.8801 | 1221.4425 | 8472.1289 | 1038.6133 | 1289.7431 | 755484362.268 | 4762040.2843 | 37655680.3891 | 4232351.4523 | 751306.5228 | 426.287 | 6824.7247 | 0.24982 | 0.045217 | 0.062077 | 0.24982 | 451.0314 | 6900.3002
| Brent | UKI2302 | 173766.4757 | 13318.2858 | 24024.3432 | 194.0379 | 0 | 701306670.2651 | 51924026.1093 | 106779889.0364 | 790761.3917 | 0 | 868.4265 | 13376.5376 | 0.50892 | 0.089665 | 0.12646 | 0.50892 | 918.8354 | 13530.4377
| Bromley | UKI2201 | 234311.8781 | 1357.5026 | 17477.0389 | 2503.2753 | 0 | 932697914.305 | 5292497.9154 | 77679388.0549 | 10133509.3194 | 0 | 363.7616 | 8590.0006 | 0.21317 | 0.055314 | 0.052972 | 0.21317 | 384.8766 | 8654.9093
| Camden | UKI1102 | 112163.5022 | 11823.2229 | 24478.8449 | 0 | 0 | 469942336.9781 | 46095221.5172 | 108799992.1049 | 0 | 0 | 848.101 | 34339.4802 | 0.49701 | 0.21525 | 0.1235 | 0.49701 | 897.3301 | 34492.9705
| City of London | UKI1101 | 29078.4491 | 3.3877 | 7076.8051 | 49.6552 | 3040.1074 | 123830462.1669 | 13207.6811 | 31453948.8438 | 202324.9108 | 1748388.6126 | 393.8925 | 5647.0788 | 0.23083 | 0.032531 | 0.05736 | 0.24602 | 416.7565 | 5721.2068
| Croydon | UKI2202 | 212445.315 | 3081.3438 | 25205.4851 | 95.1488 | 0 | 846727827.4822 | 12013241.0207 | 112029656.0838 | 387609.1513 | 0 | 221.0098 | 21939.6629 | 0.12952 | 0.14391 | 0.032184 | 0.95017 | 233.8385 | 22226.411
| Ealing | UKI2303 | 242780.3435 | 5509.092 | 21131.5707 | 0 | 0 | 975759399.503 | 21478307.4123 | 93922516.6336 | 311.4899 | 0 | 958.4397 | 20787.134 | 0.56167 | 0.1366 | 0.13957 | 0.90179 | 1014.0735 | 21059.2833
| Enfield | UKI2103 | 377332.193 | 1232.6779 | 9297.0478 | 84.834 | 0 | 1446546098.0683 | 4805843.543 | 41322159.2491 | 343809.8037 | 0 | 773.88 | 3774.066 | 0.45351 | 0.024788 | 0.11269 | 0.16333 | 818.8008 | 3823.3589
| Greenwich | UKI2104 | 208115.0108 | 732.6647 | 8427.4417 | 771.9071 | 2089.1516 | 809362824.955 | 2856441.2356 | 37457061.2363 | 3146009.5656 | 1212610.3271 | 518.5159 | 7810.649 | 0.30386 | 0.052292 | 0.075508 | 0.33904 | 548.6139 | 7912.9896
| Hackney | UKI1201 | 97030.0229 | 1012.9736 | 8368.6329 | 0 | 0 | 398384198.6849 | 3949282.069 | 37195676.2753 | 0 | 0 | 384.715 | 14776.3804 | 0.22545 | 0.095044 | 0.056023 | 0.64073 | 407.0463 | 14969.6944
| Hammersmith and Fulham | UKI1103 | 95497.8855 | 1939.0146 | 10245.768 | 3734.5324 | 3.5535 | 384631327.211 | 7559640.103 | 45538891.9904 | 15223659.6727 | 2059.3801 | 241.7194 | 11781.803 | 0.14165 | 0.072632 | 0.0352 | 0.51205 | 255.7503 | 11936.2104
| Haringey | UKI1202 | 107125.5878 | 3015.7108 | 15690.6149 | 0 | 0 | 443132170.8113 | 11757357.3875 | 69739351.5308 | 0 | 0 | 463.114 | 7668.7878 | 0.2714 | 0.04971 | 0.06744 | 0.33158 | 489.996 | 7768.8428
| Harrow | UKI2304 | 128317.1921 | 4861.4901 | 11416.121 | 190.3694 | 0 | 502531805.6856 | 18953500.6048 | 50740705.8007 | 775855.2833 | 0 | 190.1075 | 8541.77 | 0.11141 | 0.055709 | 0.027684 | 0.36957 | 201.1425 | 8653.2953
| Havering | UKI2105 | 400137.1129 | 1820.5851 | 12343.5353 | 182.6174 | 607.0038 | 1455931471.0499 | 7097918.7595 | 54862741.3499 | 744483.1651 | 353584.6592 | 378.6481 | 5855.7429 | 0.2219 | 0.037946 | 0.05514 | 0.25328 | 400.6273 | 5932.1684
| Hillingdon | UKI2305 | 364467.1365 | 6960.9823 | 19598.0103 | 300595.5799 | 0 | 1440927431.1287 | 27138795.0221 | 87106371.861 | 1224764095.4676 | 0 | 764.3012 | 16358.5723 | 0.4479 | 0.1074 | 0.1113 | 0.70852 | 808.6659 | 16572.395
| Hounslow | UKI2306 | 254861.8727 | 534.031 | 8837.8538 | 46281.5873 | 0 | 1045469998.4671 | 2082027.5144 | 39281200.8787 | 188686532.7267 | 0 | 608.9962 | 10929.8519 | 0.35689 | 0.074348 | 0.088684 | 0.4737 | 644.3462 | 11072.8727
| Islington | UKI1203 | 73862.0272 | 2346.8654 | 16262.0504 | 0 | 0 | 313192899.2995 | 9149728.5005 | 72279184.8571 | 0 | 0 | 376.2006 | 9658.1003 | 0.22046 | 0.059943 | 0.054783 | 0.4195 | 398.0377 | 9784.6087
| Kensington and Chelsea | UKI1104 | 96063.0566 | 488.4962 | 8790.951 | 0 | 8.1656 | 398576167.1531 | 1904501.1612 | 39072734.2808 | 0 | 4730.0766 | 281.8259 | 9545.4863 | 0.16516 | 0.062931 | 0.04104 | 0.4138 | 298.1848 | 9670.3727
| Kingston upon Thames | UKI2203 | 126844.4398 | 524.0059 | 6384.4556 | 0 | 0 | 503066263.7222 | 2042942.8628 | 28376695.0306 | 0 | 0 | 211.8285 | 6489.3461 | 0.12414 | 0.043125 | 0.030847 | 0.2809 | 224.1243 | 6574.131
| Lambeth | UKI1204 | 133568.0565 | 1416.3833 | 23916.946 | 0 | 11.151 | 540231650.324 | 5522056.3611 | 106302545.8704 | 0 | 6427.0184 | 183.4556 | 16199.8666 | 0.10751 | 0.10202 | 0.026716 | 0.70332 | 194.1046 | 16412.0054
| Lewisham | UKI1205 | 124498.1419 | 2329.4177 | 22068.62 | 0 | 377.2548 | 494940269.6715 | 9081705.0668 | 98087376.4507 | 0 | 217470.233 | 128.0585 | 7702.2485 | 0.075045 | 0.050853 | 0.018648 | 0.33383 | 135.4918 | 7803.0007
| Merton | UKI2204 | 122058.1517 | 651.276 | 13815.6581 | 0 | 0 | 488356538.5138 | 2539131.0981 | 61405817.7921 | 131.949 | 0 | 356.963 | 9250.1498 | 0.20919 | 0.060158 | 0.051982 | 0.40017 | 377.6834 | 9370.9055
| Newham | UKI1206 | 159515.8223 | 1781.2044 | 22032.5376 | 5695.7535 | 1734.9972 | 644482425.0721 | 6944384.9602 | 97927002.7238 | 23185813.7039 | 1461229.5448 | 480.1564 | 10772.8844 | 0.28138 | 0.072403 | 0.069922 | 0.46719 | 508.0276 | 10913.9183
| Redbridge | UKI2106 | 220465.6263 | 690.2255 | 9746.8884 | 87.7939 | 0 | 863698941.3999 | 2690983.3107 | 43321545.0412 | 356741.4237 | 0 | 277.7797 | 6290.5154 | 0.16279 | 0.042318 | 0.040451 | 0.27247 | 293.9038 | 6372.7689
| Richmond | UKI2307 | 122679.9632 | 266.7572 | 7791.7901 | 16706.7709 | 0 | 494445182.29 | 1040006.8721 | 34631809.5966 | 68107205.0515 | 0 | 208.6238 | 6920.6665 | 0.12226 | 0.044883 | 0.030381 | 0.29923 | 220.7336 | 7010.9594
| Southwark | UKI1207 | 121385.6 | 1149.0878 | 23437.517 | 179.2401 | 2615.6337 | 501814826.7646 | 4479950.8065 | 104171650.0192 | 730372.198 | 1508514.7987 | 378.6948 | 16221.0375 | 0.22193 | 0.10025 | 0.055147 | 0.70429 | 400.6766 | 16433.421
| Sutton | UKI2205 | 97224.8205 | 36.5071 | 4175.3549 | 21.8121 | 0 | 387180351.3309 | 142330.3202 | 18558007.2914 | 88690.0854 | 0 | 238.865 | 5463.6695 | 0.13998 | 0.035977 | 0.034784 | 0.23657 | 252.7302 | 5535.0661
| Tower Hamlets | UKI1208 | 138391.749 | 22.9582 | 17991.6179 | 1300.0079 | 5794.4423 | 560223006.4666 | 89507.3272 | 79966513.7168 | 5301208.194 | 3340191.5186 | 836.9581 | 21283.6983 | 0.49048 | 0.13168 | 0.12188 | 0.92586 | 885.5404 | 21562.8957
| Waltham Forest | UKI2107 | 145759.303 | 936.9254 | 6299.9526 | 64.4335 | 0 | 579018053.383 | 3652792.6516 | 28001108.6304 | 261721.8323 | 0 | 555.0696 | 7089.8022 | 0.32529 | 0.04631 | 0.080831 | 0.30705 | 587.2893 | 7182.4598
| Wandsworth | UKI1105 | 144606.9793 | 2142.0566 | 30874.4544 | 2598.6322 | 3.8126 | 570881057.2584 | 8351239.9882 | 137226262.2086 | 10555552.2266 | 2218.61 | 275.3187 | 24062.1301 | 0.16134 | 0.15052 | 0.040093 | 1.0442 | 291.2999 | 24377.0711
| Westminster | UKI1106 | 174674.9207 | 1713.31 | 26089.32 | 0 | 2289.3927 | 714553004.9214 | 6679684.8965 | 115957996.1694 | 0 | 1318933.0962 | 1323.5394 | 44580.0859 | 0.77563 | 0.25 | 0.19274 | 1.94 | 1400.3659 | 45164.4687
| Unapportioned |  |  |  | 0 |  |  |  |  | 0
| TOTAL |  | 5692090.5256 | 86885.0349 | 504233.9712 | 382496.4654 | 22372.8204 | 22643924975.5977 | 338738851.2477 | 2241145454.8715 | 1558507000.5977 | 13388893.943 | 15319.7206 | 419119.4467 | 8.9778 | 2.664 | 2.2309 | 16.5774 | 16208.9731 | 424126.1125
Table 2.2 Aviation fuel use by borough, LAEI 2021
| LA name | LA code | Aviation | [34 empty] | Total
|  |  | Heathrow | [11 empty] | City | [10 empty] | Battersea |  | Biggin Hill |  | Northolt |  | Denham |  | Elstree |  | Stapleford
|  |  | Ground level | Elevated level | Airside vehicle |  |  |  | Landside vehicle |  | Stationary |  |  |  | Ground level | Elevated level | Airside vehicle |  |  |  | Landside vehicle |  | Stationary |  |  | Ground level | Elevated level | Ground level | Elevated level | Ground level | Elevated level | Ground level | Elevated level | Ground level | Elevated level | Ground level | Elevated level
|  |  | t FU_ATF | t FU_ATF | t FU_Diesel | t FU_Gasoil (1) | t FU_LPG | t FU_Petrol | litres FU_Diesel | litres FU_Petrol | Energy_Gas kWh | Energy_Gasoil kWh | litres_FU_LPG | t FU_Biomass | t FU_ATF | t FU_ATF | t FU_Diesel | t FU_Gasoil (1) | t FU_LPG | t FU_Petrol | litres FU_Diesel | litres FU_Petrol | Energy_Gas (kWh) | Energy_Gasoil (kWh) | litres FU_LPG | t FU_ATF | t FU_ATF | t FU_ATF | t FU_ATF | t FU_ATF | t FU_ATF | t FU_ATF | t FU_ATF | t FU_ATF | t FU_ATF | t FU_ATF | t FU_ATF | kWh
| Barking and Dagenham | UKI2101 | 0 | 0 | 0 | 0 | 0 | 0 | 0 | 0 | 0 | 0 | 0 | 0 | 0 | 0 | 0 | 0 | 0 | 0 | 0 | 0 | 0 | 0 | 0 | 0 | 0 | 0 | 0 | 0 | 0 | 0 | 0 | 0 | 0 | 0 | 0 | 0
| Barnet | UKI2301 | 0 | 0 | 0 | 0 | 0 | 0 | 0 | 0 | 0 | 0 | 0 | 0 | 0 | 0 | 0 | 0 | 0 | 0 | 0 | 0 | 0 | 0 | 0 | 0 | 0 | 0 | 0 | 0 | 38.0139 | 0 | 0 | 0 | 0 | 0 | 0 | 488250.5332
| Bexley | UKI2102 | 0 | 0 | 0 | 0 | 0 | 0 | 0 | 0 | 0 | 0 | 0 | 0 | 0 | 286.1345 | 0 | 0 | 0 | 0 | 0 | 0 | 0 | 0 | 0 | 0 | 0 | 0 | 43.3852 | 0 | 0 | 0 | 0 | 0 | 0 | 0 | 0 | 4232351.4523
| Brent | UKI2302 | 0 | 0 | 0 | 0 | 0 | 0 | 0 | 0 | 0 | 0 | 0 | 0 | 0 | 0 | 0 | 0 | 0 | 0 | 0 | 0 | 0 | 0 | 0 | 0 | 0 | 0 | 0 | 0 | 61.5666 | 0 | 0 | 0 | 0 | 0 | 0 | 790761.3917
| Bromley | UKI2201 | 0 | 0 | 0 | 0 | 0 | 0 | 0 | 0 | 0 | 0 | 0 | 0 | 0 | 0 | 0 | 0 | 0 | 0 | 0 | 0 | 0 | 0 | 0 | 0 | 0 | 503.2214 | 285.7463 | 0 | 0 | 0.00066131 | 0 | 0 | 0 | 0 | 0 | 10133509.3194
| Camden | UKI1102 | 0 | 0 | 0 | 0 | 0 | 0 | 0 | 0 | 0 | 0 | 0 | 0 | 0 | 0 | 0 | 0 | 0 | 0 | 0 | 0 | 0 | 0 | 0 | 0 | 0 | 0 | 0 | 0 | 0 | 0 | 0 | 0 | 0 | 0 | 0 | 0
| City of London | UKI1101 | 0 | 0 | 0 | 0 | 0 | 0 | 0 | 0 | 0 | 0 | 0 | 0 | 0 | 15.7525 | 0 | 0 | 0 | 0 | 0 | 0 | 0 | 0 | 0 | 0 | 0 | 0 | 0 | 0 | 0 | 0 | 0 | 0 | 0 | 0 | 0 | 202324.9108
| Croydon | UKI2202 | 0 | 0 | 0 | 0 | 0 | 0 | 0 | 0 | 0 | 0 | 0 | 0 | 0 | 0 | 0 | 0 | 0 | 0 | 0 | 0 | 0 | 0 | 0 | 0 | 0 | 0 | 30.1674 | 0 | 0 | 0.010779 | 0 | 0 | 0 | 0 | 0 | 387609.1513
| Ealing | UKI2303 | 0 | 0 | 0 | 0 | 0 | 0 | 0 | 0 | 0 | 0 | 0 | 0 | 0 | 0 | 0 | 0 | 0 | 0 | 0 | 0 | 0 | 0 | 0 | 0 | 0 | 0 | 0 | 0 | 0 | 0.024252 | 0 | 0 | 0 | 0 | 0 | 311.4899
| Enfield | UKI2103 | 0 | 0 | 0 | 0 | 0 | 0 | 0 | 0 | 0 | 0 | 0 | 0 | 0 | 11.3205 | 0 | 0 | 0 | 0 | 0 | 0 | 0 | 0 | 0 | 0 | 0 | 0 | 0 | 0 | 0 | 0 | 0 | 0 | 15.4476 | 0 | 0 | 343809.8037
| Greenwich | UKI2104 | 0 | 0 | 0 | 0 | 0 | 0 | 0 | 0 | 0 | 0 | 0 | 0 | 0 | 244.94 | 0 | 0 | 0 | 0 | 0 | 0 | 0 | 0 | 0 | 0 | 0 | 0 | 0 | 0 | 0 | 0 | 0 | 0 | 0 | 0 | 0 | 3146009.5656
| Hackney | UKI1201 | 0 | 0 | 0 | 0 | 0 | 0 | 0 | 0 | 0 | 0 | 0 | 0 | 0 | 0 | 0 | 0 | 0 | 0 | 0 | 0 | 0 | 0 | 0 | 0 | 0 | 0 | 0 | 0 | 0 | 0 | 0 | 0 | 0 | 0 | 0 | 0
| Hammersmith and Fulham | UKI1103 | 0 | 1185.274 | 0 | 0 | 0 | 0 | 0 | 0 | 0 | 0 | 0 | 0 | 0 | 0 | 0 | 0 | 0 | 0 | 0 | 0 | 0 | 0 | 0 | 0 | 0 | 0 | 0 | 0 | 0 | 0 | 0 | 0 | 0 | 0 | 0 | 15223659.6727
| Haringey | UKI1202 | 0 | 0 | 0 | 0 | 0 | 0 | 0 | 0 | 0 | 0 | 0 | 0 | 0 | 0 | 0 | 0 | 0 | 0 | 0 | 0 | 0 | 0 | 0 | 0 | 0 | 0 | 0 | 0 | 0 | 0 | 0 | 0 | 0 | 0 | 0 | 0
| Harrow | UKI2304 | 0 | 0 | 0 | 0 | 0 | 0 | 0 | 0 | 0 | 0 | 0 | 0 | 0 | 0 | 0 | 0 | 0 | 0 | 0 | 0 | 0 | 0 | 0 | 0 | 0 | 0 | 0 | 0 | 60.406 | 0 | 0 | 0 | 0 | 0 | 0 | 775855.2833
| Havering | UKI2105 | 0 | 0 | 0 | 0 | 0 | 0 | 0 | 0 | 0 | 0 | 0 | 0 | 0 | 57.9635 | 0 | 0 | 0 | 0 | 0 | 0 | 0 | 0 | 0 | 0 | 0 | 0 | 0 | 0 | 0 | 0 | 0 | 0 | 0 | 0 | 0 | 744483.1651
| Hillingdon | UKI2305 | 81066.9296 | 9563.5894 | 803.8771 | 2927.6572 | 0 | 143.8267 | 224651.7324 | 296354.391 | 213805975.0425 | 3980140.8847 | 22272.3238 | 11416.8995 | 0 | 0 | 0 | 0 | 0 | 0 | 0 | 0 | 0 | 0 | 0 | 0 | 0 | 0 | 0 | 378.0998 | 131.867 | 0.034928 | 15.8049 | 0 | 0 | 0 | 0 | 1224764095.4676
| Hounslow | UKI2306 | 0 | 14690.6291 | 0 | 0 | 0 | 0 | 0.28948 | 0.42545 | 0 | 0 | 0 | 0 | 0 | 0 | 0 | 0 | 0 | 0 | 0 | 0 | 0 | 0 | 0 | 0 | 0 | 0 | 0 | 0 | 0 | 0.0066745 | 0 | 0 | 0 | 0 | 0 | 188686532.7267
| Islington | UKI1203 | 0 | 0 | 0 | 0 | 0 | 0 | 0 | 0 | 0 | 0 | 0 | 0 | 0 | 0 | 0 | 0 | 0 | 0 | 0 | 0 | 0 | 0 | 0 | 0 | 0 | 0 | 0 | 0 | 0 | 0 | 0 | 0 | 0 | 0 | 0 | 0
| Kensington and Chelsea | UKI1104 | 0 | 0 | 0 | 0 | 0 | 0 | 0 | 0 | 0 | 0 | 0 | 0 | 0 | 0 | 0 | 0 | 0 | 0 | 0 | 0 | 0 | 0 | 0 | 0 | 0 | 0 | 0 | 0 | 0 | 0 | 0 | 0 | 0 | 0 | 0 | 0
| Kingston upon Thames | UKI2203 | 0 | 0 | 0 | 0 | 0 | 0 | 0 | 0 | 0 | 0 | 0 | 0 | 0 | 0 | 0 | 0 | 0 | 0 | 0 | 0 | 0 | 0 | 0 | 0 | 0 | 0 | 0 | 0 | 0 | 0 | 0 | 0 | 0 | 0 | 0 | 0
| Lambeth | UKI1204 | 0 | 0 | 0 | 0 | 0 | 0 | 0 | 0 | 0 | 0 | 0 | 0 | 0 | 0 | 0 | 0 | 0 | 0 | 0 | 0 | 0 | 0 | 0 | 0 | 0 | 0 | 0 | 0 | 0 | 0 | 0 | 0 | 0 | 0 | 0 | 0
| Lewisham | UKI1205 | 0 | 0 | 0 | 0 | 0 | 0 | 0 | 0 | 0 | 0 | 0 | 0 | 0 | 0 | 0 | 0 | 0 | 0 | 0 | 0 | 0 | 0 | 0 | 0 | 0 | 0 | 0 | 0 | 0 | 0 | 0 | 0 | 0 | 0 | 0 | 0
| Merton | UKI2204 | 0 | 0 | 0 | 0 | 0 | 0 | 0 | 0 | 0 | 0 | 0 | 0 | 0 | 0 | 0 | 0 | 0 | 0 | 0 | 0 | 0 | 0 | 0 | 0 | 0 | 0 | 0 | 0 | 0 | 0.010273 | 0 | 0 | 0 | 0 | 0 | 131.949
| Newham | UKI1206 | 0 | 0 | 0 | 0 | 0 | 0 | 0 | 0 | 0 | 0 | 0 | 0 | 1199.0936 | 496.8602 | 20.1915 | 73.5358 | 0 | 3.6126 | 12800.3768 | 3927.9199 | 8086408.9333 | 113514.598 | 858.9649 | 0 | 0 | 0 | 0 | 0 | 0 | 0 | 0 | 0 | 0 | 0 | 0.45924 | 23185813.7039
| Redbridge | UKI2106 | 0 | 0 | 0 | 0 | 0 | 0 | 0 | 0 | 0 | 0 | 0 | 0 | 0 | 24.9052 | 0 | 0 | 0 | 0 | 0 | 0 | 0 | 0 | 0 | 0 | 0 | 0 | 0 | 0 | 0 | 0 | 0 | 0 | 0 | 0 | 2.8698 | 356741.4237
| Richmond | UKI2307 | 0 | 5302.6365 | 0 | 0 | 0 | 0 | 0 | 0 | 0 | 0 | 0 | 0 | 0 | 0 | 0 | 0 | 0 | 0 | 0 | 0 | 0 | 0 | 0 | 0 | 0 | 0 | 0 | 0 | 0 | 0.011055 | 0 | 0 | 0 | 0 | 0 | 68107205.0515
| Southwark | UKI1207 | 0 | 0 | 0 | 0 | 0 | 0 | 0 | 0 | 0 | 0 | 0 | 0 | 0 | 56.8649 | 0 | 0 | 0 | 0 | 0 | 0 | 0 | 0 | 0 | 0 | 0 | 0 | 0 | 0 | 0 | 0 | 0 | 0 | 0 | 0 | 0 | 730372.198
| Sutton | UKI2205 | 0 | 0 | 0 | 0 | 0 | 0 | 0 | 0 | 0 | 0 | 0 | 0 | 0 | 0 | 0 | 0 | 0 | 0 | 0 | 0 | 0 | 0 | 0 | 0 | 0 | 0 | 6.9052 | 0 | 0 | 0 | 0 | 0 | 0 | 0 | 0 | 88690.0854
| Tower Hamlets | UKI1208 | 0 | 0 | 0 | 0 | 0 | 0 | 0 | 0 | 0 | 0 | 0 | 0 | 0 | 412.7381 | 0 | 0 | 0 | 0 | 0 | 0 | 0 | 0 | 0 | 0 | 0 | 0 | 0 | 0 | 0 | 0 | 0 | 0 | 0 | 0 | 0 | 5301208.194
| Waltham Forest | UKI2107 | 0 | 0 | 0 | 0 | 0 | 0 | 0 | 0 | 0 | 0 | 0 | 0 | 0 | 20.377 | 0 | 0 | 0 | 0 | 0 | 0 | 0 | 0 | 0 | 0 | 0 | 0 | 0 | 0 | 0 | 0 | 0 | 0 | 0 | 0 | 0 | 261721.8323
| Wandsworth | UKI1105 | 0 | 536.8389 | 0 | 0 | 0 | 0 | 0 | 0 | 0 | 0 | 0 | 0 | 0 | 0 | 0 | 0 | 0 | 0 | 0 | 0 | 0 | 0 | 0 | 52.2827 | 232.6917 | 0 | 0 | 0 | 0 | 0.014089 | 0 | 0 | 0 | 0 | 0 | 10555552.2266
| Westminster | UKI1106 | 0 | 0 | 0 | 0 | 0 | 0 | 0 | 0 | 0 | 0 | 0 | 0 | 0 | 0 | 0 | 0 | 0 | 0 | 0 | 0 | 0 | 0 | 0 | 0 | 0 | 0 | 0 | 0 | 0 | 0 | 0 | 0 | 0 | 0 | 0 | 0
| TOTAL |  | 81066.9296 | 31278.968 | 803.8771 | 2927.6572 | 0 | 143.8267 | 224652.0218 | 296354.8165 | 213805975.0425 | 3980140.8847 | 22272.3238 | 11416.8995 | 1199.0936 | 1627.8564 | 20.1915 | 73.5358 | 0 | 3.6126 | 12800.3768 | 3927.9199 | 8086408.9333 | 113514.598 | 858.9649 | 52.2827 | 232.6917 | 503.2214 | 366.2041 | 378.0998 | 291.8536 | 0.11271 | 15.8049 | 0 | 15.4476 | 0 | 3.329 | 1558507000.5977
(1) Gas oil fuel consumption for airside vehicles uses diesel fuel emission factor
Table 2.3 Aviation CO2e by borough, LAEI 2021 (1)
| LA name | LA code | Aviation
|  |  | Heathrow |  |  |  |  | London City |  |  |  |  | Battersea |  | Biggin Hill |  | Northolt |  | Denham |  | Elstree |  | Stapleford |  | Total (excl Stationary) (2)
|  |  | Ground level | Elevated level | Airside vehicle | Landside vehicle | Stationary | Ground level | Elevated level | Airside vehicle | Landside vehicle | Stationary | Ground level | Elevated level | Ground level | Elevated level | Ground level | Elevated level | Ground level | Elevated level | Ground level | Elevated level | Ground level | Elevated level | Ground level | Elevated Level | Airside | Landside | Grand total
|  |  | tCO2e | tCO2e | tCO2e Diesel | tCO2e Diesel | tCO2e | tCO2e | tCO2e | tCO2e Diesel | tCO2e Diesel | tCO2e | tCO2e | tCO2e | tCO2e | tCO2e | tCO2e | tCO2e | tCO2e | tCO2e | tCO2e | tCO2e | tCO2e | tCO2e | tCO2e | tCO2e | tCO2e | tCO2e | tCO2e
| Barking and Dagenham | UKI2101 | 0 | 0 | 0 | 0 | 0 | 0 | 0 | 0 | 0 | 0 | 0 | 0 | 0 | 0 | 0 | 0 | 0 | 0 | 0 | 0 | 0 | 0 | 0 | 0 | 0 | 0 | 0
| Barnet | UKI2301 | 0 | 0 | 0 | 0 | 0 | 0 | 0 | 0 | 0 | 0 | 0 | 0 | 0 | 0 | 0 | 119.8633 | 0 | 0 | 0 | 0 | 0 | 0 | 0 | 119.8633 | 0 | 0 | 119.8633
| Bexley | UKI2102 | 0 | 0 | 0 | 0 | 0 | 0 | 901.6971 | 0 | 0 | 0 | 0 | 0 | 0 | 136.9162 | 0 | 0 | 0 | 0 | 0 | 0 | 0 | 0 | 0 | 1038.6133 | 0 | 0 | 1038.6133
| Brent | UKI2302 | 0 | 0 | 0 | 0 | 0 | 0 | 0 | 0 | 0 | 0 | 0 | 0 | 0 | 0 | 0 | 194.0379 | 0 | 0 | 0 | 0 | 0 | 0 | 0 | 194.0379 | 0 | 0 | 194.0379
| Bromley | UKI2201 | 0 | 0 | 0 | 0 | 0 | 0 | 0 | 0 | 0 | 0 | 0 | 0 | 1601.2491 | 902.0262 | 0 | 0 | 0 | 0 | 0 | 0 | 0 | 0 | 1601.2491 | 902.0262 | 0 | 0 | 2503.2753
| Camden | UKI1102 | 0 | 0 | 0 | 0 | 0 | 0 | 0 | 0 | 0 | 0 | 0 | 0 | 0 | 0 | 0 | 0 | 0 | 0 | 0 | 0 | 0 | 0 | 0 | 0 | 0 | 0 | 0
| City of London | UKI1101 | 0 | 0 | 0 | 0 | 0 | 0 | 49.6552 | 0 | 0 | 0 | 0 | 0 | 0 | 0 | 0 | 0 | 0 | 0 | 0 | 0 | 0 | 0 | 0 | 49.6552 | 0 | 0 | 49.6552
| Croydon | UKI2202 | 0 | 0 | 0 | 0 | 0 | 0 | 0 | 0 | 0 | 0 | 0 | 0 | 0 | 95.1488 | 0 | 0 | 0 | 0 | 0 | 0 | 0 | 0 | 0 | 95.1488 | 0 | 0 | 95.1488
| Ealing | UKI2303 | 0 | 0 | 0 | 0 | 0 | 0 | 0 | 0 | 0 | 0 | 0 | 0 | 0 | 0 | 0 | 0 | 0 | 0 | 0 | 0 | 0 | 0 | 0 | 0 | 0 | 0 | 0
| Enfield | UKI2103 | 0 | 0 | 0 | 0 | 0 | 0 | 35.7964 | 0 | 0 | 0 | 0 | 0 | 0 | 0 | 0 | 0 | 0 | 0 | 0 | 49.0376 | 0 | 0 | 0 | 84.834 | 0 | 0 | 84.834
| Greenwich | UKI2104 | 0 | 0 | 0 | 0 | 0 | 0 | 771.9071 | 0 | 0 | 0 | 0 | 0 | 0 | 0 | 0 | 0 | 0 | 0 | 0 | 0 | 0 | 0 | 0 | 771.9071 | 0 | 0 | 771.9071
| Hackney | UKI1201 | 0 | 0 | 0 | 0 | 0 | 0 | 0 | 0 | 0 | 0 | 0 | 0 | 0 | 0 | 0 | 0 | 0 | 0 | 0 | 0 | 0 | 0 | 0 | 0 | 0 | 0 | 0
| Hammersmith and Fulham | UKI1103 | 0 | 3734.5324 | 0 | 0 | 0 | 0 | 0 | 0 | 0 | 0 | 0 | 0 | 0 | 0 | 0 | 0 | 0 | 0 | 0 | 0 | 0 | 0 | 0 | 3734.5324 | 0 | 0 | 3734.5324
| Haringey | UKI1202 | 0 | 0 | 0 | 0 | 0 | 0 | 0 | 0 | 0 | 0 | 0 | 0 | 0 | 0 | 0 | 0 | 0 | 0 | 0 | 0 | 0 | 0 | 0 | 0 | 0 | 0 | 0
| Harrow | UKI2304 | 0 | 0 | 0 | 0 | 0 | 0 | 0 | 0 | 0 | 0 | 0 | 0 | 0 | 0 | 0 | 190.3694 | 0 | 0 | 0 | 0 | 0 | 0 | 0 | 190.3694 | 0 | 0 | 190.3694
| Havering | UKI2105 | 0 | 0 | 0 | 0 | 0 | 0 | 182.6174 | 0 | 0 | 0 | 0 | 0 | 0 | 0 | 0 | 0 | 0 | 0 | 0 | 0 | 0 | 0 | 0 | 182.6174 | 0 | 0 | 182.6174
| Hillingdon | UKI2305 | 255145.2491 | 30125.2117 | 12260.3385 | 1288.75 | 0 | 0 | 0 | 0 | 0 | 0 | 0 | 0 | 0 | 0 | 1310.2039 | 415.7322 | 0 | 50.0946 | 0 | 0 | 0 | 0 | 256455.453 | 30591.0384 | 12260.3385 | 1288.75 | 300595.5799
| Hounslow | UKI2306 | 0 | 46281.5865 | 0 | 0.00072727 | 0 | 0 | 0 | 0 | 0 | 0 | 0 | 0 | 0 | 0 | 0 | 0 | 0 | 0 | 0 | 0 | 0 | 0 | 0 | 46281.5865 | 0 | 0.00072727 | 46281.5873
| Islington | UKI1203 | 0 | 0 | 0 | 0 | 0 | 0 | 0 | 0 | 0 | 0 | 0 | 0 | 0 | 0 | 0 | 0 | 0 | 0 | 0 | 0 | 0 | 0 | 0 | 0 | 0 | 0 | 0
| Kensington and Chelsea | UKI1104 | 0 | 0 | 0 | 0 | 0 | 0 | 0 | 0 | 0 | 0 | 0 | 0 | 0 | 0 | 0 | 0 | 0 | 0 | 0 | 0 | 0 | 0 | 0 | 0 | 0 | 0 | 0
| Kingston upon Thames | UKI2203 | 0 | 0 | 0 | 0 | 0 | 0 | 0 | 0 | 0 | 0 | 0 | 0 | 0 | 0 | 0 | 0 | 0 | 0 | 0 | 0 | 0 | 0 | 0 | 0 | 0 | 0 | 0
| Lambeth | UKI1204 | 0 | 0 | 0 | 0 | 0 | 0 | 0 | 0 | 0 | 0 | 0 | 0 | 0 | 0 | 0 | 0 | 0 | 0 | 0 | 0 | 0 | 0 | 0 | 0 | 0 | 0 | 0
| Lewisham | UKI1205 | 0 | 0 | 0 | 0 | 0 | 0 | 0 | 0 | 0 | 0 | 0 | 0 | 0 | 0 | 0 | 0 | 0 | 0 | 0 | 0 | 0 | 0 | 0 | 0 | 0 | 0 | 0
| Merton | UKI2204 | 0 | 0 | 0 | 0 | 0 | 0 | 0 | 0 | 0 | 0 | 0 | 0 | 0 | 0 | 0 | 0 | 0 | 0 | 0 | 0 | 0 | 0 | 0 | 0 | 0 | 0 | 0
| Newham | UKI1206 | 0 | 0 | 0 | 0 | 1462.5611 | 3778.0597 | 1565.2085 | 307.9507 | 43.0874 | 1512.9192 | 0 | 0 | 0 | 0 | 0 | 0 | 0 | 0 | 0 | 0 | 0 | 1.4472 | 3778.0597 | 1566.6557 | 307.9507 | 43.0874 | 5695.7535
| Redbridge | UKI2106 | 0 | 0 | 0 | 0 | 0 | 0 | 78.752 | 0 | 0 | 0 | 0 | 0 | 0 | 0 | 0 | 0 | 0 | 0 | 0 | 0 | 0 | 9.0418 | 0 | 87.7939 | 0 | 0 | 87.7939
| Richmond | UKI2307 | 0 | 16706.7709 | 0 | 0 | 0 | 0 | 0 | 0 | 0 | 0 | 0 | 0 | 0 | 0 | 0 | 0 | 0 | 0 | 0 | 0 | 0 | 0 | 0 | 16706.7709 | 0 | 0 | 16706.7709
| Southwark | UKI1207 | 0 | 0 | 0 | 0 | 0 | 0 | 179.2401 | 0 | 0 | 0 | 0 | 0 | 0 | 0 | 0 | 0 | 0 | 0 | 0 | 0 | 0 | 0 | 0 | 179.2401 | 0 | 0 | 179.2401
| Sutton | UKI2205 | 0 | 0 | 0 | 0 | 0 | 0 | 0 | 0 | 0 | 0 | 0 | 0 | 0 | 21.8121 | 0 | 0 | 0 | 0 | 0 | 0 | 0 | 0 | 0 | 21.8121 | 0 | 0 | 21.8121
| Tower Hamlets | UKI1208 | 0 | 0 | 0 | 0 | 0 | 0 | 1300.0079 | 0 | 0 | 0 | 0 | 0 | 0 | 0 | 0 | 0 | 0 | 0 | 0 | 0 | 0 | 0 | 0 | 1300.0079 | 0 | 0 | 1300.0079
| Waltham Forest | UKI2107 | 0 | 0 | 0 | 0 | 0 | 0 | 64.4335 | 0 | 0 | 0 | 0 | 0 | 0 | 0 | 0 | 0 | 0 | 0 | 0 | 0 | 0 | 0 | 0 | 64.4335 | 0 | 0 | 64.4335
| Wandsworth | UKI1105 | 0 | 1691.4589 | 0 | 0 | 0 | 0 | 0 | 0 | 0 | 0 | 171.0097 | 736.1636 | 0 | 0 | 0 | 0 | 0 | 0 | 0 | 0 | 0 | 0 | 171.0097 | 2427.6225 | 0 | 0 | 2598.6322
| Westminster | UKI1106 | 0 | 0 | 0 | 0 | 0 | 0 | 0 | 0 | 0 | 0 | 0 | 0 | 0 | 0 | 0 | 0 | 0 | 0 | 0 | 0 | 0 | 0 | 0 | 0 | 0 | 0 | 0
| TOTAL |  | 255145.2491 | 98539.5604 | 12260.3385 | 1288.7508 | 1462.5611 | 3778.0597 | 5129.3152 | 307.9507 | 43.0874 | 1512.9192 | 171.0097 | 736.1636 | 1601.2491 | 1155.9033 | 1310.2039 | 920.0028 | 0 | 50.0946 | 0 | 49.0376 | 0 | 10.4891 | 262005.7715 | 106590.5665 | 12568.2892 | 1331.8382 | 382496.4654
Notes:
(1) Emissions include CO2 and CH4 only
(2) Stationary emissions are included under the total Industry and Commercial emissions as they pertain to emissions from airport buildings
Table 2.4 Shipping energy use and CO2 emissions, LAEI 2021 (tonnes) (1)
| LA name | LA code | Shipping | [7 empty] | Total
|  |  | Commercial |  |  |  | Passenger
|  |  | kWh | tCO2 | tCH4 | tN2O | kWh | tCO2 | tCH4 | tN2O | Total kWh | Total CO2e
| Barking and Dagenham | UKI2101 | 1455840.4111 | 2480.137 | 0.099205 | 0.05528 | 5389.1337 | 9.1808 | 0.00036723 | 0.00043693 | 1461229.5448 | 2508.4108
| Barnet | UKI2301 | 0 | 0 | 0 | 0 | 0 | 0 | 0 | 0 | 0 | 0
| Bexley | UKI2102 | 747816.3784 | 1273.9632 | 0.050959 | 0.028423 | 3490.1444 | 5.9457 | 0.00023783 | 0.00028297 | 751306.5228 | 1289.7431
| Brent | UKI2302 | 0 | 0 | 0 | 0 | 0 | 0 | 0 | 0 | 0 | 0
| Bromley | UKI2201 | 0 | 0 | 0 | 0 | 0 | 0 | 0 | 0 | 0 | 0
| Camden | UKI1102 | 0 | 0 | 0 | 0 | 0 | 0 | 0 | 0 | 0 | 0
| City of London | UKI1101 | 138232.5577 | 235.4899 | 0.0094196 | 0.066144 | 1610156.0549 | 2743.0256 | 0.10972 | 0.13055 | 1748388.6126 | 3040.1074
| Croydon | UKI2202 | 0 | 0 | 0 | 0 | 0 | 0 | 0 | 0 | 0 | 0
| Ealing | UKI2303 | 0 | 0 | 0 | 0 | 0 | 0 | 0 | 0 | 0 | 0
| Enfield | UKI2103 | 0 | 0 | 0 | 0 | 0 | 0 | 0 | 0 | 0 | 0
| Greenwich | UKI2104 | 896413.1092 | 1527.1092 | 0.061084 | 0.045874 | 316197.2179 | 538.6665 | 0.021547 | 0.025636 | 1212610.3271 | 2089.1516
| Hackney | UKI1201 | 0 | 0 | 0 | 0 | 0 | 0 | 0 | 0 | 0 | 0
| Hammersmith and Fulham | UKI1103 | 1293.4495 | 2.2035 | 8.814e-05 | 7.7909e-05 | 765.9306 | 1.3048 | 5.2193e-05 | 6.2099e-05 | 2059.3801 | 3.5535
| Haringey | UKI1202 | 0 | 0 | 0 | 0 | 0 | 0 | 0 | 0 | 0 | 0
| Harrow | UKI2304 | 0 | 0 | 0 | 0 | 0 | 0 | 0 | 0 | 0 | 0
| Havering | UKI2105 | 351249.8858 | 598.3814 | 0.023935 | 0.013377 | 2334.7734 | 3.9775 | 0.0001591 | 0.00018929 | 353584.6592 | 607.0038
| Hillingdon | UKI2305 | 0 | 0 | 0 | 0 | 0 | 0 | 0 | 0 | 0 | 0
| Hounslow | UKI2306 | 0 | 0 | 0 | 0 | 0 | 0 | 0 | 0 | 0 | 0
| Islington | UKI1203 | 0 | 0 | 0 | 0 | 0 | 0 | 0 | 0 | 0 | 0
| Kensington and Chelsea | UKI1104 | 2817.4823 | 4.7998 | 0.00019199 | 0.00017894 | 1912.5944 | 3.2583 | 0.00013033 | 0.00015507 | 4730.0766 | 8.1656
| Kingston upon Thames | UKI2203 | 0 | 0 | 0 | 0 | 0 | 0 | 0 | 0 | 0 | 0
| Lambeth | UKI1204 | 1514.0748 | 2.5793 | 0.00010317 | 0.00024314 | 4912.9436 | 8.3696 | 0.00033478 | 0.00039832 | 6427.0184 | 11.151
| Lewisham | UKI1205 | 53767.4949 | 91.5971 | 0.0036639 | 0.0082274 | 163702.7381 | 278.8803 | 0.011155 | 0.013272 | 217470.233 | 377.2548
| Merton | UKI2204 | 0 | 0 | 0 | 0 | 0 | 0 | 0 | 0 | 0 | 0
| Newham | UKI1206 | 1455840.4111 | 1698.1074 | 0.067924 | 0.055779 | 5389.1337 | 9.1808 | 0.00036723 | 0.031475 | 1461229.5448 | 1734.9972
| Redbridge | UKI2106 | 0 | 0 | 0 | 0 | 0 | 0 | 0 | 0 | 0 | 0
| Richmond | UKI2307 | 0 | 0 | 0 | 0 | 0 | 0 | 0 | 0 | 0 | 0
| Southwark | UKI1207 | 424714.5404 | 723.5341 | 0.028941 | 0.057069 | 1083800.2583 | 1846.3377 | 0.073854 | 0.087871 | 1508514.7987 | 2615.6337
| Sutton | UKI2205 | 0 | 0 | 0 | 0 | 0 | 0 | 0 | 0 | 0 | 0
| Tower Hamlets | UKI1208 | 822862.1899 | 1401.8095 | 0.056072 | 0.12636 | 2517329.3287 | 4288.4656 | 0.17154 | 0.2041 | 3340191.5186 | 5794.4423
| Waltham Forest | UKI2107 | 0 | 0 | 0 | 0 | 0 | 0 | 0 | 0 | 0 | 0
| Wandsworth | UKI1105 | 2043.2079 | 3.4808 | 0.00013923 | 8.3933e-05 | 175.4021 | 0.29881 | 1.1952e-05 | 1.4221e-05 | 2218.61 | 3.8126
| Westminster | UKI1106 | 268809.8041 | 457.9383 | 0.018318 | 0.049897 | 1050123.2921 | 1788.9664 | 0.071559 | 0.08514 | 1318933.0962 | 2289.3927
| TOTAL |  | 6623214.9972 | 10501.1306 | 0.42005 | 0.50702 | 6765678.9458 | 11525.8585 | 0.46103 | 0.57958 | 13388893.943 | 22372.8204
Notes
(1) Passenger shipping data is forecasted data from the Port of London Authority in 2016. This will be updated as soon as possible to reflect the impacts of the pandemic. Commercial shipping data reflects the true 2020-1 pandemic levels.
Table 2.5 Rail energy use and CO2e emissions, LAEI 2021 (tonnes)
| LA name | LA code | Rail | [9 empty] | TfL (Electric) | [7 empty] | Total
|  |  | Passenger_Diesel |  | Passenger_Electric |  | Passenger_Total |  | Freight_Diesel |  | Rail_Total |  | London Underground |  | DLR (1) |  | London Tram |  | Total |  | Diesel |  | Electric |  | Overall
|  |  | kWh | tCO2e | kWh | tCO2e | kWh | tCO2e | kWh | tCO2e | kWh | tCO2e | kWh | tCO2e | kWh | tCO2e | kWh | tCO2e | kWh | tCO2e | kWh | tCO2e | kWh | tCO2e | kWh | tCO2e
| Barking and Dagenham | UKI2101 | 0 | 0 | 28135411.2568 | 6330.1693 | 28135411.2568 | 6330.1693 | 8736708.1251 | 2240.9275 | 36872119.3819 | 8571.0967 | 16744023.7165 | 3767.2278 | 0 | 0 | 0 | 0 | 16744023.7165 | 3767.2278 | 8736708.1251 | 2240.9275 | 44879434.9733 | 10097.3971 | 53616143.0984 | 12338.3246
| Barnet | UKI2301 | 34813360.7796 | 8929.4749 | 37327142.987 | 8398.2115 | 72140503.7667 | 17327.6864 | 3098487.9803 | 794.7486 | 75238991.747 | 18122.435 | 62087395.9135 | 13969.006 | 0 | 0 | 0 | 0 | 62087395.9135 | 13969.006 | 37911848.7599 | 9724.2235 | 99414538.9005 | 22367.2175 | 137326387.6605 | 32091.441
| Bexley | UKI2102 | 0 | 0 | 37655680.3891 | 8472.1289 | 37655680.3891 | 8472.1289 | 4762040.2843 | 1221.4425 | 42417720.6734 | 9693.5715 | 0 | 0 | 0 | 0 | 0 | 0 | 0 | 0 | 4762040.2843 | 1221.4425 | 37655680.3891 | 8472.1289 | 42417720.6734 | 9693.5715
| Brent | UKI2302 | 37580759.2736 | 9639.3005 | 35813776.3073 | 8057.72 | 73394535.5809 | 17697.0206 | 14343266.8357 | 3678.9853 | 87737802.4166 | 21376.0058 | 70966112.7292 | 15966.6231 | 0 | 0 | 0 | 0 | 70966112.7292 | 15966.6231 | 51924026.1093 | 13318.2858 | 106779889.0364 | 24024.3432 | 158703915.1457 | 37342.6289
| Bromley | UKI2201 | 1197772.4476 | 307.2234 | 75917044.4123 | 17080.5303 | 77114816.8599 | 17387.7537 | 4094725.4678 | 1050.2792 | 81209542.3277 | 18438.0329 | 0 | 0 | 0 | 0 | 1762343.6425 | 396.5086 | 1762343.6425 | 396.5086 | 5292497.9154 | 1357.5026 | 77679388.0549 | 17477.0389 | 82971885.9703 | 18834.5415
| Camden | UKI1102 | 35335993.3282 | 9063.5279 | 41366715.1544 | 9307.0724 | 76702708.4827 | 18370.6003 | 10759228.189 | 2759.695 | 87461936.6717 | 21130.2953 | 67433276.9504 | 15171.7725 | 0 | 0 | 0 | 0 | 67433276.9504 | 15171.7725 | 46095221.5172 | 11823.2229 | 108799992.1049 | 24478.8449 | 154895213.6221 | 36302.0678
| City of London | UKI1101 | 0 | 0 | 5377831.2421 | 1209.955 | 5377831.2421 | 1209.955 | 13207.6811 | 3.3877 | 5391038.9232 | 1213.3427 | 24602747.0766 | 5535.3573 | 1473370.525 | 331.4928 | 0 | 0 | 26076117.6016 | 5866.8501 | 13207.6811 | 3.3877 | 31453948.8438 | 7076.8051 | 31467156.5248 | 7080.1928
| Croydon | UKI2202 | 8822855.9304 | 2263.024 | 102725313.657 | 23112.1067 | 111548169.5874 | 25375.1307 | 3190385.0903 | 818.3198 | 114738554.6777 | 26193.4505 | 0 | 0 | 0 | 0 | 9304342.4268 | 2093.3784 | 9304342.4268 | 2093.3784 | 12013241.0207 | 3081.3438 | 112029656.0838 | 25205.4851 | 124042897.1045 | 28286.8289
| Ealing | UKI2303 | 8915322.822 | 2286.7413 | 45985755.1054 | 10346.3074 | 54901077.9274 | 12633.0488 | 12562984.5903 | 3222.3506 | 67464062.5177 | 15855.3994 | 47936761.5282 | 10785.2632 | 0 | 0 | 0 | 0 | 47936761.5282 | 10785.2632 | 21478307.4123 | 5509.092 | 93922516.6336 | 21131.5707 | 115400824.046 | 26640.6626
| Enfield | UKI2103 | 2052697.809 | 526.508 | 32025825.7573 | 7205.4713 | 34078523.5663 | 7731.9793 | 2753145.734 | 706.1698 | 36831669.3003 | 8438.1492 | 9296333.4918 | 2091.5765 | 0 | 0 | 0 | 0 | 9296333.4918 | 2091.5765 | 4805843.543 | 1232.6779 | 41322159.2491 | 9297.0478 | 46128002.7921 | 10529.7257
| Greenwich | UKI2104 | 0 | 0 | 30336957.8937 | 6825.494 | 30336957.8937 | 6825.494 | 2856441.2356 | 732.6647 | 33193399.1293 | 7558.1586 | 3599813.7165 | 809.9199 | 3520289.6261 | 792.0279 | 0 | 0 | 7120103.3426 | 1601.9478 | 2856441.2356 | 732.6647 | 37457061.2363 | 8427.4417 | 40313502.4719 | 9160.1064
| Hackney | UKI1201 | 0 | 0 | 30263410.2466 | 6808.9465 | 30263410.2466 | 6808.9465 | 3949282.069 | 1012.9736 | 34212692.3156 | 7821.9201 | 6932266.0287 | 1559.6864 | 0 | 0 | 0 | 0 | 6932266.0287 | 1559.6864 | 3949282.069 | 1012.9736 | 37195676.2753 | 8368.6329 | 41144958.3443 | 9381.6065
| Hammersmith and Fulham | UKI1103 | 2445419.4363 | 627.2394 | 16884557.6988 | 3798.8465 | 19329977.1352 | 4426.0859 | 5114220.6666 | 1311.7752 | 24444197.8018 | 5737.8612 | 28654334.2916 | 6446.9215 | 0 | 0 | 0 | 0 | 28654334.2916 | 6446.9215 | 7559640.103 | 1939.0146 | 45538891.9904 | 10245.768 | 53098532.0934 | 12184.7826
| Haringey | UKI1202 | 7397964.4596 | 1897.5456 | 32814497.2896 | 7382.9141 | 40212461.7492 | 9280.4596 | 4359392.9279 | 1118.1652 | 44571854.6771 | 10398.6248 | 36924854.2412 | 8307.7008 | 0 | 0 | 0 | 0 | 36924854.2412 | 8307.7008 | 11757357.3875 | 3015.7108 | 69739351.5308 | 15690.6149 | 81496708.9183 | 18706.3256
| Harrow | UKI2304 | 13502861.2969 | 3463.4249 | 17320921.0477 | 3897.0236 | 30823782.3446 | 7360.4485 | 5450639.3078 | 1398.0652 | 36274421.6524 | 8758.5137 | 33419784.753 | 7519.0973 | 0 | 0 | 0 | 0 | 33419784.753 | 7519.0973 | 18953500.6048 | 4861.4901 | 50740705.8007 | 11416.121 | 69694206.4054 | 16277.611
| Havering | UKI2105 | 0 | 0 | 46162832.186 | 10386.1479 | 46162832.186 | 10386.1479 | 7097918.7595 | 1820.5851 | 53260750.9455 | 12206.7331 | 8699909.1639 | 1957.3873 | 0 | 0 | 0 | 0 | 8699909.1639 | 1957.3873 | 7097918.7595 | 1820.5851 | 54862741.3499 | 12343.5353 | 61960660.1094 | 14164.1204
| Hillingdon | UKI2305 | 21401897.8545 | 5489.4933 | 30168117.0587 | 6787.5066 | 51570014.9132 | 12276.9998 | 5736897.1676 | 1471.4891 | 57306912.0808 | 13748.4889 | 56938254.8023 | 12810.5038 | 0 | 0 | 0 | 0 | 56938254.8023 | 12810.5038 | 27138795.0221 | 6960.9823 | 87106371.861 | 19598.0103 | 114245166.8831 | 26558.9927
| Hounslow | UKI2306 | 16444.3323 | 4.2179 | 15934389.8138 | 3585.0688 | 15950834.1461 | 3589.2867 | 2065583.1821 | 529.8131 | 18016417.3282 | 4119.0998 | 23346811.0649 | 5252.785 | 0 | 0 | 0 | 0 | 23346811.0649 | 5252.785 | 2082027.5144 | 534.031 | 39281200.8787 | 8837.8538 | 41363228.3931 | 9371.8848
| Islington | UKI1203 | 4225711.8862 | 1083.8766 | 30237722.3208 | 6803.167 | 34463434.2069 | 7887.0436 | 4924016.6143 | 1262.9887 | 39387450.8213 | 9150.0324 | 42041462.5363 | 9458.8834 | 0 | 0 | 0 | 0 | 42041462.5363 | 9458.8834 | 9149728.5005 | 2346.8654 | 72279184.8571 | 16262.0504 | 81428913.3576 | 18608.9158
| Kensington and Chelsea | UKI1104 | 1037635.5104 | 266.149 | 9343912.3205 | 2102.2812 | 10381547.8309 | 2368.4302 | 866865.6508 | 222.3473 | 11248413.4817 | 2590.7775 | 29728821.9604 | 6688.6698 | 0 | 0 | 0 | 0 | 29728821.9604 | 6688.6698 | 1904501.1612 | 488.4962 | 39072734.2808 | 8790.951 | 40977235.442 | 9279.4473
| Kingston upon Thames | UKI2203 | 1798240.7778 | 461.2409 | 28376695.0306 | 6384.4556 | 30174935.8084 | 6845.6965 | 244702.0849 | 62.765 | 30419637.8933 | 6908.4615 | 0 | 0 | 0 | 0 | 0 | 0 | 0 | 0 | 2042942.8628 | 524.0059 | 28376695.0306 | 6384.4556 | 30419637.8933 | 6908.4615
| Lambeth | UKI1204 | 1473681.1414 | 377.9928 | 64164463.3476 | 14436.3241 | 65638144.489 | 14814.3169 | 4048375.2197 | 1038.3906 | 69686519.7087 | 15852.7074 | 42138082.5227 | 9480.6219 | 0 | 0 | 0 | 0 | 42138082.5227 | 9480.6219 | 5522056.3611 | 1416.3833 | 106302545.8704 | 23916.946 | 111824602.2315 | 25333.3293
| Lewisham | UKI1205 | 4406806.207 | 1130.3265 | 96520825.6264 | 21716.1626 | 100927631.8334 | 22846.4892 | 4674898.8598 | 1199.0911 | 105602530.6932 | 24045.5803 | 0 | 0 | 1566550.8243 | 352.4573 | 0 | 0 | 1566550.8243 | 352.4573 | 9081705.0668 | 2329.4177 | 98087376.4507 | 22068.62 | 107169081.5175 | 24398.0376
| Merton | UKI2204 | 1994913.859 | 511.6867 | 43742081.5966 | 9841.5047 | 45736995.4556 | 10353.1914 | 544217.2391 | 139.5893 | 46281212.6947 | 10492.7807 | 14609578.1366 | 3287.0002 | 0 | 0 | 3054158.0589 | 687.1532 | 17663736.1955 | 3974.1534 | 2539131.0981 | 651.276 | 61405817.7921 | 13815.6581 | 63944948.8901 | 14466.9341
| Newham | UKI1206 | 0 | 0 | 42798771.9537 | 9629.27 | 42798771.9537 | 9629.27 | 6944384.9602 | 1781.2044 | 49743156.9139 | 11410.4744 | 33855480.1032 | 7617.1242 | 21272750.667 | 4786.1434 | 0 | 0 | 55128230.7701 | 12403.2676 | 6944384.9602 | 1781.2044 | 97927002.7238 | 22032.5376 | 104871387.6841 | 23813.742
| Redbridge | UKI2106 | 0 | 0 | 16824673.5247 | 3785.3732 | 16824673.5247 | 3785.3732 | 2690983.3107 | 690.2255 | 19515656.8354 | 4475.5987 | 26496871.5165 | 5961.5152 | 0 | 0 | 0 | 0 | 26496871.5165 | 5961.5152 | 2690983.3107 | 690.2255 | 43321545.0412 | 9746.8884 | 46012528.3519 | 10437.1139
| Richmond | UKI2307 | 20191.269 | 5.179 | 29084838.2316 | 6543.7803 | 29105029.5006 | 6548.9593 | 1019815.6031 | 261.5782 | 30124845.1036 | 6810.5375 | 5546971.3651 | 1248.0098 | 0 | 0 | 0 | 0 | 5546971.3651 | 1248.0098 | 1040006.8721 | 266.7572 | 34631809.5966 | 7791.7901 | 35671816.4687 | 8058.5473
| Southwark | UKI1207 | 2189766.6538 | 561.6656 | 77055864.5846 | 17336.7527 | 79245631.2384 | 17898.4183 | 2290184.1527 | 587.4222 | 81535815.3911 | 18485.8405 | 27115785.4345 | 6100.7643 | 0 | 0 | 0 | 0 | 27115785.4345 | 6100.7643 | 4479950.8065 | 1149.0878 | 104171650.0192 | 23437.517 | 108651600.8256 | 24586.6048
| Sutton | UKI2205 | 0 | 0 | 17831417.459 | 4011.8799 | 17831417.459 | 4011.8799 | 142330.3202 | 36.5071 | 17973747.7792 | 4048.387 | 0 | 0 | 0 | 0 | 726589.8324 | 163.475 | 726589.8324 | 163.475 | 142330.3202 | 36.5071 | 18558007.2914 | 4175.3549 | 18700337.6116 | 4211.862
| Tower Hamlets | UKI1208 | 0 | 0 | 36406965.3128 | 8191.1813 | 36406965.3128 | 8191.1813 | 89507.3272 | 22.9582 | 36496472.64 | 8214.1395 | 28640361.4343 | 6443.7777 | 14919186.9696 | 3356.6589 | 0 | 0 | 43559548.4039 | 9800.4367 | 89507.3272 | 22.9582 | 79966513.7168 | 17991.6179 | 80056021.044 | 18014.5762
| Waltham Forest | UKI2107 | 0 | 0 | 12030126.4979 | 2706.6509 | 12030126.4979 | 2706.6509 | 3652792.6516 | 936.9254 | 15682919.1495 | 3643.5763 | 15970982.1325 | 3593.3017 | 0 | 0 | 0 | 0 | 15970982.1325 | 3593.3017 | 3652792.6516 | 936.9254 | 28001108.6304 | 6299.9526 | 31653901.2821 | 7236.878
| Wandsworth | UKI1105 | 3690749.8561 | 946.6612 | 119080819.2394 | 26791.9221 | 122771569.0955 | 27738.5833 | 4660490.1321 | 1195.3954 | 127432059.2276 | 28933.9786 | 18145442.9693 | 4082.5323 | 0 | 0 | 0 | 0 | 18145442.9693 | 4082.5323 | 8351239.9882 | 2142.0566 | 137226262.2086 | 30874.4544 | 145577502.1968 | 33016.511
| Westminster | UKI1106 | 6502244.5091 | 1667.7973 | 16707440.3929 | 3758.997 | 23209684.902 | 5426.7943 | 177440.3874 | 45.5127 | 23387125.2894 | 5472.307 | 99250555.7765 | 22330.323 | 0 | 0 | 0 | 0 | 99250555.7765 | 22330.323 | 6679684.8965 | 1713.31 | 115957996.1694 | 26089.32 | 122637681.0659 | 27802.63
| Unapportioned | [17 empty] | 0 | 0 | 0 | 0 | 0 | 0 | 0 | 0
| TOTAL |  | 200823291.4398 | 51510.2966 | 1302422796.9426 | 293031.3236 | 1503246088.3824 | 344541.6202 | 137915559.8079 | 35374.7383 | 1641161648.1903 | 379916.3585 | 881123075.3563 | 198243.3521 | 42752148.612 | 9618.7803 | 14847433.9606 | 3340.5153 | 938722657.9289 | 211202.6476 | 338738851.2477 | 86885.0349 | 2241145454.8715 | 504233.9712 | 2579884306.1192 | 591119.0061
Notes:
(1) DLR energy consumption has not been updated in the LEGGI for 2021 as more accurate estimates were not available. However, carbon emissions were updated, using the latest CO2 emission factors published by Government at the time of publication.
Table 2.6 Road CO2 emissions by borough, LAEI 2021 (tonnes)
| LA name | LA code | Vehicle type (all vehicles excluding electric) | [7 empty] | Total |  |  |  | Vehicle type (electric) | [7 empty] | Total
|  |  | Motorcycle | Taxi | Car | PHV | LGV | Bus and Coach | Rigid | Artic | All vehicles excluding electric |  |  |  | Motorcycles | Taxi | Car | PHV | LGV | Bus & Coach | Rigid HGVs | Articulated HGVs | Total (electric)
|  |  | tCO2 | tCO2 | tCO2 | tCO2 | tCO2 | tCO2 | tCO2 | tCO2 | tCO2 | tCO2e - CH4 | tCO2e - N2O | tCO2e | tCO2 | tCO2 | tCO2 | tCO2 | tCO2 | tCO2 | tCO2 | tCO2 | tCO2 | tCH4 | tN2O | tCO2e
| Barking and Dagenham | UKI2101 | 955.3131 | 1121.1852 | 57937.0613 | 1639.3545 | 18914.2783 | 13608.0574 | 16798.3596 | 10013.8456 | 120987.4549 | 129.3058 | 1176.2664 | 122293.0271 | 1.2552 | 59.3309 | 140.5571 | 24.4636 | 15.2067 | 46.7931 |  | 0.034036 | 287.6406 | 1.2531 | 1.704 | 290.5977
| Barnet | UKI2301 | 3117.1813 | 2260.8107 | 177491.6874 | 4498.3821 | 58753.4752 | 33259.239 | 35041.9325 | 20424.6826 | 334847.3908 | 393.6319 | 3185.5151 | 338426.5378 | 5.0296 | 116.1397 | 467.5026 | 65.8607 | 55.6652 | 150.1352 | 7.4466 | 0.15745 | 867.937 | 3.7757 | 5.1343 | 876.847
| Bexley | UKI2102 | 1626.9249 | 1119.5383 | 102173.211 | 2414.0887 | 30794.9181 | 18330.9231 | 20324.256 | 11992.2297 | 188776.0899 | 221.6859 | 1748.4609 | 190746.2368 | 2.1871 | 59.3261 | 244.6 | 33.373 | 25.2859 | 58.1336 | 1.3391 | 0.040092 | 424.2849 | 1.8469 | 2.5115 | 428.6433
| Brent | UKI2302 | 1900.5291 | 1081.7457 | 86684.7555 | 2852.6417 | 26763.3378 | 22109.2936 | 20149.0255 | 9814.4258 | 171355.7547 | 191.6975 | 1663.7634 | 173211.2156 | 3.2852 | 55.0988 | 256.2123 | 49.3985 | 32.9712 | 145.4792 | 7.063 | 0.11079 | 549.6189 | 2.3905 | 3.2507 | 555.2601
| Bromley | UKI2201 | 2032.5723 | 1311.879 | 140405.3192 | 2728.349 | 35961.5888 | 23497.8711 | 16762.7999 | 8630.7358 | 231331.1151 | 302.1083 | 2070.9011 | 233704.1246 | 2.6607 | 68.7013 | 368.5371 | 46.5183 | 29.0375 | 85.0581 | 1.0303 | 0.026271 | 601.5695 | 2.6206 | 3.5635 | 607.7535
| Camden | UKI1102 | 2421.9498 | 7479.709 | 40780.9014 | 6010.994 | 19101.8392 | 18581.2612 | 12577.1174 | 3120.7653 | 110074.5373 | 99.7166 | 1196.4397 | 111370.6936 | 4.6835 | 262.2772 | 168.178 | 116.9502 | 38.7297 | 177.8391 | 15.8898 | 0.20644 | 784.7538 | 3.4133 | 4.6414 | 792.8085
| City of London | UKI1101 | 973.9776 | 4564.3247 | 4201.0259 | 1780.591 | 4751.5305 | 7917.5542 | 3686.6698 | 495.4606 | 28371.1344 | 14.3435 | 349.6991 | 28735.177 | 2.0527 | 161.7517 | 36.8071 | 41.7475 | 16.4213 | 71.1228 | 9.7825 | 0.099234 | 339.7848 | 1.4778 | 2.0095 | 343.2721
| Croydon | UKI2202 | 1774.6304 | 1385.7489 | 120412.9715 | 2787.8918 | 32464.1652 | 24059.6539 | 17514.7326 | 9303.1802 | 209702.9744 | 261.6162 | 1918.3841 | 211882.9747 | 2.2983 | 70.461 | 317.5913 | 48.9427 | 26.055 | 90.1884 | 1.0526 | 0.027437 | 556.6166 | 2.4255 | 3.2982 | 562.3403
| Ealing | UKI2303 | 2499.2031 | 1573.7858 | 124156.4172 | 3856.1241 | 39750.6945 | 26746.4141 | 27513.2893 | 13453.0138 | 239548.942 | 275.4443 | 2289.8027 | 242114.189 | 4.2583 | 79.859 | 335.9836 | 61.0672 | 46.6163 | 121.1862 | 10.2311 | 0.18825 | 659.3899 | 2.8666 | 3.898 | 666.1545
| Enfield | UKI2103 | 2188.3864 | 2227.9108 | 163999.9413 | 5115.7467 | 60047.4957 | 23065.6031 | 37064.4368 | 78867.7541 | 372577.2749 | 352.8766 | 3565.6473 | 376495.7988 | 2.8012 | 111.7078 | 512.4728 | 55.8804 | 56.0329 | 86.5881 | 2.3368 | 0.054831 | 827.8748 | 3.6102 | 4.9092 | 836.3942
| Greenwich | UKI2104 | 2642.5029 | 1930.4184 | 100635.6604 | 2837.7801 | 34312.3236 | 28096.4871 | 24314.4846 | 10435.406 | 205205.0631 | 217.8123 | 1928.8083 | 207351.6838 | 5.4995 | 100.0877 | 332.1256 | 50.9315 | 53.1528 | 193.0923 | 20.3179 | 0.37457 | 755.5819 | 3.2821 | 4.463 | 763.327
| Hackney | UKI1201 | 1695.0678 | 2283.5328 | 37882.7404 | 2816.823 | 16860.4194 | 18840.5566 | 11531.8034 | 3476.8005 | 95387.7439 | 89.2233 | 1001.6898 | 96478.6569 | 3.5246 | 93.4293 | 150.8858 | 55.3985 | 33.5414 | 196.057 | 12.724 | 0.20643 | 545.7671 | 2.3726 | 3.2263 | 551.366
| Hammersmith and Fulham | UKI1103 | 1793.0679 | 2479.6268 | 43066.5739 | 2892.5899 | 14426.0444 | 14665.5603 | 11119.7083 | 3479.3648 | 93922.5363 | 96.194 | 936.3549 | 94955.0853 | 4.0729 | 120.458 | 176.5788 | 57.6844 | 30.6569 | 134.2501 | 13.3649 | 0.22833 | 537.2944 | 2.3332 | 3.1727 | 542.8002
| Haringey | UKI1202 | 1989.0008 | 1442.9736 | 51588.4981 | 2105.431 | 17208.821 | 16332.6915 | 11455.9688 | 3237.3718 | 105360.7566 | 115.8096 | 1064.1628 | 106540.729 | 4.4707 | 71.6964 | 224.8483 | 47.4798 | 38.182 | 178.5635 | 13.4847 | 0.20184 | 578.9272 | 2.5136 | 3.418 | 584.8588
| Harrow | UKI2304 | 1042.4107 | 717.2243 | 78432.1244 | 1954.2561 | 17959.7158 | 13054.1257 | 8610.8422 | 4951.7118 | 126722.411 | 166.8682 | 1103.3575 | 127992.6367 | 1.2978 | 35.6062 | 194.3055 | 30.995 | 13.6183 | 44.8996 | 0.51445 | 0.01491 | 321.2517 | 1.4 | 1.9037 | 324.5554
| Havering | UKI2105 | 2024.2029 | 1867.4743 | 163362.1317 | 4263.8959 | 61472.0126 | 22358.3869 | 45238.6104 | 94785.4292 | 395372.1438 | 340.8682 | 3633.0524 | 399346.0644 | 2.3764 | 91.3428 | 511.828 | 47.0426 | 53.3786 | 75.2431 | 1.7284 | 0.048353 | 782.9882 | 3.4156 | 4.6446 | 791.0485
| Hillingdon | UKI2305 | 2445.8057 | 2474.3017 | 187999.918 | 9659.2731 | 54192.2017 | 28753.3481 | 37840.6589 | 36423.8047 | 359789.3119 | 408.7332 | 3376.6427 | 363574.6878 | 3.1969 | 129.3463 | 505.9399 | 108.554 | 46.4354 | 87.5552 | 2.2653 | 0.067677 | 883.3606 | 3.8512 | 5.237 | 892.4488
| Hounslow | UKI2306 | 2257.6403 | 3854.1782 | 134397.0529 | 7299.3858 | 38178.8267 | 24486.3009 | 25617.6702 | 15245.2113 | 251336.2663 | 302.1785 | 2430.7591 | 254069.2039 | 3.6896 | 194.3544 | 355.7458 | 104.2409 | 36.7803 | 83.7579 | 5.9109 | 0.12545 | 784.6054 | 3.417 | 4.6464 | 792.6688
| Islington | UKI1203 | 1522.1024 | 3690.0641 | 25581.1171 | 3275.089 | 13610.3277 | 14626.1952 | 7829.8338 | 2308.4173 | 72443.1467 | 63.2663 | 806.7905 | 73313.2035 | 3.1377 | 149.5449 | 111.923 | 70.7884 | 30.0743 | 167.069 | 10.5516 | 0.15783 | 543.2468 | 2.3633 | 3.2136 | 548.8237
| Kensington and Chelsea | UKI1104 | 1826.5287 | 6299.5793 | 37120.0131 | 4736.6526 | 15472.7728 | 16379.8095 | 9527.9446 | 2933.4242 | 94296.7249 | 88.3302 | 1003.2674 | 95388.3226 | 3.778 | 255.1486 | 141.3393 | 87.9251 | 30.5154 | 138.4046 | 10.5878 | 0.17796 | 667.8768 | 2.9058 | 3.9514 | 674.734
| Kingston upon Thames | UKI2203 | 1177.9754 | 1017.0177 | 75556.5297 | 2004.9486 | 19974.3506 | 11561.2539 | 8885.9858 | 5061.9474 | 125240.0092 | 162.8866 | 1117.2122 | 126520.108 | 1.627 | 54.2734 | 181.4153 | 26.9266 | 17.0402 | 39.1406 | 0.59338 | 0.017273 | 321.0337 | 1.3976 | 1.9005 | 324.3318
| Lambeth | UKI1204 | 2113.6259 | 3220.9704 | 52573.5529 | 4289.5517 | 21866.4635 | 27444.9008 | 14437.7959 | 5402.8361 | 131349.6971 | 122.1049 | 1355.0438 | 132826.8458 | 4.2995 | 138.2661 | 198.5089 | 95.7186 | 39.9517 | 242.4674 | 14.2546 | 0.21257 | 733.6794 | 3.1915 | 4.3398 | 741.2107
| Lewisham | UKI1205 | 1673.8969 | 1373.3739 | 58426.0192 | 2090.8796 | 19089.6786 | 20362.0994 | 14128.4511 | 5527.8868 | 122672.2855 | 129.5703 | 1189.9784 | 123991.8342 | 3.1466 | 67.0989 | 198.487 | 42.0996 | 28.0616 | 151.9342 | 10.1858 | 0.15177 | 501.1654 | 2.1791 | 2.9632 | 506.3078
| Merton | UKI2204 | 992.3126 | 951.6722 | 66079.9581 | 1714.6357 | 18345.5483 | 14780.2691 | 11733.3962 | 5890.6695 | 120488.4617 | 144.9218 | 1124.9679 | 121758.3514 | 1.229 | 46.4565 | 162.0964 | 27.1242 | 13.9678 | 45.204 | 0.65471 | 0.016233 | 296.749 | 1.2931 | 1.7583 | 299.8004
| Newham | UKI1206 | 2597.8801 | 2528.4915 | 71166.2522 | 3133.3409 | 24839.2547 | 18562.0368 | 24370.3782 | 9820.7575 | 157018.3919 | 159.6074 | 1575.8342 | 158753.8335 | 6.0828 | 138.2642 | 280.6206 | 60.9983 | 50.5673 | 190.826 | 26.4177 | 0.48654 | 754.2634 | 3.2737 | 4.4517 | 761.9888
| Redbridge | UKI2106 | 2063.4153 | 2183.4514 | 120116.6934 | 3521.7239 | 35063.8637 | 18094.6671 | 23165.3566 | 13412.4868 | 217621.6583 | 258.5448 | 1981.7473 | 219861.9503 | 3.3959 | 114.2391 | 315.5064 | 49.3752 | 35.7534 | 73.6539 | 5.4977 | 0.11948 | 597.5411 | 2.5997 | 3.5351 | 603.676
| Richmond | UKI2307 | 1152.0686 | 888.2526 | 70094.2176 | 1704.0548 | 17236.8941 | 15021.2005 | 9934.3592 | 5022.2586 | 121053.306 | 152.8598 | 1119.6004 | 122325.7662 | 1.7092 | 46.0619 | 194.7731 | 30.7432 | 16.7091 | 58.0839 | 2.4698 | 0.044393 | 350.5945 | 1.5266 | 2.0759 | 354.197
| Southwark | UKI1207 | 2341.7405 | 3348.5883 | 46182.7683 | 4349.0698 | 21556.9944 | 25373.9537 | 12406.9205 | 3652.6348 | 119212.6703 | 110.3868 | 1266.4045 | 120589.4616 | 5.0014 | 144.1986 | 201.2134 | 98.2038 | 48.092 | 274.0992 | 17.0023 | 0.24215 | 788.053 | 3.4263 | 4.6591 | 796.1384
| Sutton | UKI2205 | 825.2744 | 588.7405 | 59227.1656 | 1135.9534 | 13254.6 | 11521.3904 | 6761.676 | 2667.78 | 95982.5803 | 126.4488 | 856.4058 | 96965.435 | 1.051 | 31.1055 | 154.5032 | 19.8439 | 10.6335 | 39.1969 | 0.40336 | 0.007855 | 256.7454 | 1.1188 | 1.5214 | 259.3855
| Tower Hamlets | UKI1208 | 2510.8306 | 4097.4836 | 54314.8973 | 4544.6258 | 24431.5987 | 16803.7886 | 22243.5505 | 7129.7763 | 136076.5513 | 125.4714 | 1408.5377 | 137610.5605 | 5.9225 | 196.267 | 228.5094 | 92.3498 | 55.3316 | 165.3209 | 29.056 | 0.50798 | 773.2652 | 3.3576 | 4.5657 | 781.1885
| Waltham Forest | UKI2107 | 2086.1847 | 1695.9907 | 74362.3711 | 2477.9253 | 24116.5143 | 16273.0374 | 15895.524 | 6732.1857 | 143639.7333 | 161.1524 | 1362.9362 | 145163.8218 | 4.3904 | 89.2159 | 255.6582 | 44.23 | 41.0083 | 141.9247 | 12.7927 | 0.22018 | 589.4403 | 2.5599 | 3.481 | 595.4812
| Wandsworth | UKI1105 | 1716.2536 | 1971.4997 | 68379.8765 | 3302.1889 | 24022.9057 | 20518.7352 | 15588.1771 | 7080.3901 | 142580.0269 | 151.1687 | 1368.4131 | 144099.6087 | 2.8246 | 91.3551 | 197.8797 | 59.3449 | 27.5629 | 116.5652 | 6.5662 | 0.11553 | 502.2141 | 2.1851 | 2.9714 | 507.3706
| Westminster | UKI1106 | 4284.5399 | 24616.0829 | 47262.2598 | 10662.4904 | 26628.711 | 37702.134 | 15586.2987 | 3987.9946 | 170730.5112 | 117.9873 | 1911.5334 | 172760.0318 | 9.0727 | 960.2621 | 236.4613 | 228.6174 | 65.8682 | 369.3111 | 25.4829 | 0.33559 | 1895.4113 | 8.2538 | 11.2237 | 1914.8888
| TOTAL |  | 64264.9964 | 99647.6272 | 2742051.6835 | 120456.7292 | 901424.1668 | 662788.7994 | 595658.0144 | 424782.6391 | 5611074.656 | 6054.8214 | 54088.3802 | 5671217.8576 | 115.3087 | 4402.7323 | 8359.5947 | 2080.8177 | 1158.9047 | 4239.1442 | 298.9989 | 5.0257 | 20660.527 | 89.8974 | 122.2435 | 20872.668
Table 2.7 Road energy use by borough, LAEI 2021
| LA name | LA code | Vehicle type (all vehicles excluding electric) | [11 empty] | Total (all vehicles excluding electric) |  |  |  | Vehicle type (electric) | [7 empty] | Total
|  |  | Motorcycle (petrol) | Taxi (diesel) | Car (petrol) | Car (diesel) | PHV (petrol) | PHV (diesel) | LGV (petrol) | LGV (diesel) | Bus (diesel) | Coach (diesel) | Rigid (diesel) | Artic (diesel) |  |  |  |  | Motorcycles | Taxi | Car | PHV | LGV | Bus & Coach | Rigid HGVs | Articulated HGVs
|  |  | litres | litres | litres | litres | litres | litres | litres | litres | litres | litres | litres | litres | Diesel litres | Petrol litres | Total litres | Diesel and petrol (kWh) | kWh | kWh | kWh | kWh | kWh | kWh | kWh | kWh | Total electric (kWh)
| Barking and Dagenham | UKI2101 | 366344.8022 | 536299.7368 | 14364279.4241 | 9454042.3588 | 37069.5393 | 717754.9412 | 71870.423 | 6807996.6856 | 3360300.8592 | 2229915.5752 | 6446342.4165 | 3550150.6191 | 33102803.1924 | 14839564.1886 | 47942367.381 | 488190006.6916 | 5636.3353 | 266428.3276 | 631178.3471 | 109854.8699 | 68286.3884 | 210126.8074 | 0 | 152.8408 | 1286027.5812
| Barnet | UKI2301 | 1253672.7706 | 1093385.5683 | 44035425.7163 | 29555325.3324 | 99056.8931 | 1993214.0799 | 222986.0335 | 20882597.1643 | 7264123.2045 | 7179689.2649 | 13553808.5879 | 7158083.1538 | 88680226.356 | 45611141.4135 | 134291367.7695 | 1363247078.1507 | 22585.8236 | 521530.7141 | 2099342.587 | 295750.4631 | 249967.3383 | 674189.1294 | 33439.3162 | 707.0251 | 3874926.5731
| Bexley | UKI2102 | 615785.7542 | 534315.5982 | 24955129.3198 | 16522284.9388 | 52157.5389 | 1042639.7346 | 114573.7964 | 10944630.382 | 3881772.3458 | 3557728.9791 | 7818146.588 | 4247815.3161 | 48549333.8825 | 25737646.4093 | 74286980.2918 | 753588912.0946 | 9821.4757 | 266406.7177 | 1098387.7669 | 149863.0916 | 113547.6893 | 261051.5259 | 6013.3485 | 180.0335 | 1895450.1733
| Brent | UKI2302 | 753210.1018 | 519756.2415 | 21147781.7032 | 14405954.4455 | 65596.6906 | 1265481.5554 | 121695.8564 | 9822036.3063 | 5679291.9236 | 3681965.6628 | 7759295.2936 | 3492335.6537 | 46626117.0823 | 22088284.352 | 68714401.4343 | 698853332.6052 | 14752.1873 | 247423.6291 | 1150533.3933 | 221826.3027 | 148058.5877 | 653281.3737 | 31716.8659 | 497.5075 | 2453337.66
| Bromley | UKI2201 | 776156.0461 | 627687.3085 | 34439563.5395 | 22847059.9675 | 62908.8232 | 1196109.0886 | 140508.4666 | 13000060.6026 | 5268899.5658 | 3978420.2875 | 6590972.5638 | 3112969.6505 | 56622179.0349 | 35419136.8754 | 92041315.9103 | 930008486.0559 | 11947.9843 | 308506.2981 | 1654933.2615 | 208892.43 | 130394.3391 | 381957.2406 | 4626.71 | 117.9698 | 2689428.2491
| Camden | UKI1102 | 1050244.544 | 3708220.1834 | 9806121.9952 | 7099407.26 | 150735.1588 | 2806658.6946 | 117091.6455 | 7153131.2958 | 3908540.9112 | 3684155.5976 | 4921097.2063 | 1097455.975 | 34378667.1239 | 11124193.3435 | 45502860.4674 | 466439394.2197 | 21031.5922 | 1177768.0379 | 755211.1236 | 525170.2972 | 173917.3574 | 798595.0809 | 71353.842 | 927.0194 | 3502942.7583
| City of London | UKI1101 | 407887.9295 | 2189357.112 | 921573.4837 | 836739.4044 | 41628.1152 | 832549.5964 | 32858.4007 | 1783604.0702 | 1365583.7881 | 1776321.3395 | 1422065.0802 | 171630.8165 | 10377851.2072 | 1403947.9291 | 11781799.1364 | 122313860.0886 | 9217.8129 | 726353.5971 | 165284.0459 | 187469.1179 | 73740.4879 | 319380.2473 | 43928.9677 | 445.6146 | 1516602.0783
| Croydon | UKI2202 | 679006.0589 | 664643.1753 | 29659154.6443 | 19526764.6293 | 65725.8776 | 1230147.7815 | 129829.0579 | 11789111.8568 | 5929167.174 | 3551208.0402 | 6837472.2816 | 3329720.0811 | 52858235.0199 | 30533715.6388 | 83391950.6587 | 844238634.493 | 10320.4436 | 316408.6359 | 1426158.6582 | 219779.4503 | 117001.1946 | 404995.2957 | 4726.5468 | 123.2077 | 2489192.9892
| Ealing | UKI2303 | 984362.3246 | 757237.7373 | 30600003.5336 | 20345706.4834 | 88160.552 | 1711445.6267 | 176821.7017 | 14618073.1104 | 6071695.5817 | 4946383.1102 | 10641756.8946 | 4819653.5233 | 63911952.0676 | 31849348.1119 | 95761300.1795 | 972817500.2569 | 19122.3163 | 358610.4406 | 1508750.1563 | 274225.0057 | 209332.8105 | 544192.2617 | 45943.2144 | 845.357 | 2941899.2461
| Enfield | UKI2103 | 914420.2874 | 1078845.8712 | 38818171.1717 | 28686866.3376 | 105004.9717 | 2201359.0113 | 266893.962 | 22021252.0182 | 5112305.3805 | 4826610.2178 | 13247836.3352 | 24040647.061 | 101215722.2328 | 40104490.3928 | 141320212.6255 | 1442841065.874 | 12578.8917 | 501629.1633 | 2301283.24 | 250933.6182 | 251618.5153 | 388828.0545 | 10493.3803 | 246.2229 | 3705032.1944
| Greenwich | UKI2104 | 1025195.9312 | 903525.3677 | 23814330.8089 | 16486386.4315 | 62252.9345 | 1220994.0311 | 153175.4984 | 11950752.1599 | 6424888.3804 | 4425993.1805 | 9117122.6394 | 3622684.8892 | 54152347.0797 | 25054955.1729 | 79207302.2526 | 805994544.2656 | 24695.8413 | 449448.5022 | 1491425.7977 | 228710.3974 | 238685.1042 | 867090.3319 | 91238.5423 | 1682.0139 | 3368280.6894
| Hackney | UKI1201 | 695875.4406 | 1094370.8559 | 9165512.0869 | 6606329.4193 | 69554.4023 | 1281915.5163 | 98692.7451 | 6276128.3981 | 4519989.6422 | 3172855.8142 | 4470657.0909 | 1232696.1617 | 28654942.8985 | 10029634.6749 | 38684577.5734 | 395949233.3853 | 15827.5652 | 419548.776 | 677559.87 | 248769.3975 | 150619.3151 | 880403.1909 | 57137.7476 | 927.0024 | 2434965.2996
| Hammersmith and Fulham | UKI1103 | 714611.0518 | 1161719.9863 | 10109330.8005 | 7323940.2909 | 66942.0715 | 1282933.8825 | 80952.199 | 5203548.4618 | 3131555.4415 | 2968059.5292 | 4221401.7032 | 1208016.9455 | 26501176.2409 | 10971836.1228 | 37473012.3637 | 382236870.9804 | 18289.7466 | 540922.2831 | 792935.6033 | 259034.3781 | 137666.198 | 602856.5742 | 60015.8704 | 1025.3236 | 2394456.2306
| Haringey | UKI1202 | 810734.3213 | 695908.6912 | 12316676.2789 | 9049799.8951 | 51658.9135 | 961948.1582 | 99838.2576 | 6356559.698 | 4626834.5521 | 2681822.7071 | 4455254.2009 | 1145936.5397 | 29974064.4424 | 13278907.7713 | 43252972.2136 | 440552546.3631 | 20075.726 | 321956.0971 | 1009691.9727 | 213210.4709 | 171458.1764 | 801847.7998 | 60553.5628 | 906.3684 | 2579624.4481
| Harrow | UKI2304 | 400494.9552 | 341952.4486 | 19095559.8227 | 12573331.3956 | 44879.2522 | 848728.1558 | 67400.1073 | 6240585.9451 | 2817625.5673 | 2277429.5938 | 3274453.6981 | 1662156.2661 | 30036263.0705 | 19608334.1374 | 49644597.2079 | 501095037.4269 | 5827.8931 | 159891.316 | 872538.2149 | 139184.4244 | 61153.4888 | 201623.709 | 2310.1498 | 66.9559 | 1436768.2587
| Havering | UKI2105 | 831550.2976 | 892022.8522 | 37369399.9632 | 27833818.6544 | 84585.699 | 1765198.2704 | 245705.2987 | 21354155.1217 | 5277709.7633 | 4231578.7682 | 15470445.0974 | 26720044.9963 | 103544973.5238 | 38531241.2585 | 142076214.7823 | 1452426096.6288 | 10671.3017 | 410179.3203 | 2298387.9619 | 211247.0007 | 239698.9211 | 337882.5085 | 7761.5767 | 217.1318 | 3505374.4211
| Hillingdon | UKI2305 | 996346.0661 | 1223470.769 | 45881036.9578 | 31643239.664 | 199192.3049 | 4201728.9816 | 208258.7012 | 19135336.5543 | 4822417.7418 | 7437338.9265 | 14149615.4977 | 11577401.5308 | 94190549.6655 | 47284834.0299 | 141475383.6955 | 1436975014.3772 | 14355.7797 | 580835.8442 | 2271946.9199 | 487466.7272 | 208520.304 | 393170.7984 | 10172.2517 | 303.9062 | 3952416.7516
| Hounslow | UKI2306 | 924018.7912 | 1949269.4764 | 33790056.7901 | 22422169.1976 | 164272.6109 | 3316146.1778 | 152045.0034 | 13705969.5219 | 4404563.2442 | 6430169.9222 | 10004624.5794 | 5395650.4975 | 67628562.6171 | 35030393.1956 | 102658955.8127 | 1041963259.2723 | 16568.3866 | 872757.7114 | 1597493.4551 | 468098.8499 | 165163.6566 | 376118.9385 | 26543.2338 | 563.3495 | 3506739.1947
| Islington | UKI1203 | 661892.8614 | 1871137.6194 | 6177008.2332 | 4537066.2137 | 82810.5992 | 1558830.3028 | 83478.0191 | 5138006.5116 | 3796873.4495 | 2390861.7046 | 3152262.0589 | 825893.8777 | 23270931.7382 | 7005189.7128 | 30276121.451 | 310767513.9038 | 14089.9587 | 671538.6587 | 502595.3771 | 317878.8283 | 135050.0829 | 750231.1952 | 47382.5323 | 708.7211 | 2425385.3956
| Kensington and Chelsea | UKI1104 | 746141.9566 | 3041635.3932 | 8964299.129 | 6399026.863 | 116040.2245 | 2156902.679 | 89947.8088 | 5746296.497 | 3201784.1541 | 3449919.4077 | 3685754.9036 | 1041766.6882 | 28723086.5858 | 9916429.119 | 38639515.7047 | 395593999.9935 | 16965.2246 | 1145756.9964 | 634691.03 | 394831.9254 | 137030.7334 | 621512.2085 | 47545.106 | 799.16 | 2982167.1596
| Kingston upon Thames | UKI2203 | 446869.1483 | 485114.3711 | 18530789.1429 | 12250548.7295 | 43100.9675 | 867192.5034 | 75321.3203 | 7116876.8596 | 2683099.5676 | 1919635.864 | 3441624.0275 | 1784626.7408 | 30548718.6635 | 19096080.5789 | 49644799.2424 | 501631952.7167 | 7306.2629 | 243717.4805 | 814653.9249 | 120915.0055 | 76519.794 | 175762.6462 | 2664.5904 | 77.5641 | 1434311.0055
| Lambeth | UKI1204 | 887976.9947 | 1561666.927 | 12635942.4847 | 8875752.7531 | 104725.276 | 1985933.3076 | 114676.1734 | 7952500.0323 | 6466282.8204 | 4343492.7648 | 5653328.8377 | 1892913.1531 | 38731870.5959 | 13743320.9287 | 52475191.5246 | 536956335.1076 | 19306.9794 | 620890.6434 | 891413.6486 | 429829.012 | 179405.1047 | 1088811.3641 | 64010.9068 | 954.5369 | 3275315.2165
| Lewisham | UKI1205 | 666091.8978 | 656371.5434 | 14047923.2512 | 9728665.4149 | 50419.7157 | 935605.1037 | 92996.9122 | 6852000.4807 | 4684610.6032 | 3250385.4965 | 5464724.8963 | 1943995.9546 | 33516359.4932 | 14857431.7769 | 48373791.2702 | 492703892.3093 | 14129.7742 | 301310.6299 | 891315.1479 | 189050.4665 | 126012.0386 | 682267.7045 | 45739.8223 | 681.5525 | 2236377.3622
| Merton | UKI2204 | 380550.5879 | 458126.8149 | 16351108.4062 | 10678805.0135 | 40132.452 | 757034.2298 | 73497.9672 | 6692967.0205 | 3136961.8002 | 2804308.3 | 4548107.3999 | 2109617.8224 | 31185928.4011 | 16845289.4133 | 48031217.8145 | 487029492.2112 | 5518.925 | 208615.1885 | 727901.561 | 121802.5956 | 62723.267 | 202990.797 | 2939.9982 | 72.8952 | 1327046.3025
| Newham | UKI1206 | 1041813.0161 | 1201470.793 | 16941686.1865 | 12254382.8864 | 70693.2133 | 1394535.7293 | 126005.3888 | 8908642.166 | 5040118.2341 | 2931785.3695 | 9428095.1063 | 3491802.8359 | 44650833.1205 | 18180197.8048 | 62831030.9253 | 641122684.3925 | 27315.0644 | 620881.8381 | 1260140.2714 | 273915.8161 | 227074.8191 | 856913.1214 | 118629.9769 | 2184.8365 | 3359740.6796
| Redbridge | UKI2106 | 803633.3568 | 1029635.7345 | 29067592.9793 | 19355707.5614 | 74631.1345 | 1501959.8576 | 134518.5795 | 12078686.9771 | 4308155.1695 | 3512785.7734 | 8584469.2076 | 4493475.616 | 54864875.8971 | 30080376.0501 | 84945251.9471 | 861030904.3604 | 15249.4805 | 512995.8963 | 1416796.2381 | 221721.5172 | 160552.477 | 330746.5439 | 24687.8155 | 536.5515 | 2668037.0395
| Richmond | UKI2307 | 449447.4704 | 428156.0963 | 17279761.4123 | 11520255.5102 | 40054.8165 | 754951.6611 | 72722.5165 | 6315268.5124 | 3470555.4941 | 2650303.2485 | 3904081.5218 | 1801432.9739 | 30845005.0182 | 17841986.2157 | 48686991.2339 | 492878496.2943 | 7675.4178 | 206843.1296 | 874637.847 | 138053.7238 | 75032.8467 | 260828.5355 | 11090.5659 | 199.3472 | 1566685.9958
| Southwark | UKI1207 | 1010679.754 | 1699124.3123 | 11130957.9915 | 8143716.0232 | 108955.3402 | 2061934.7183 | 128086.9569 | 8065421.0514 | 5980253.1481 | 4095033.3959 | 4942357.4428 | 1293468.3105 | 36281308.4025 | 12378680.0426 | 48659988.4451 | 498298496.6395 | 22459.2134 | 647530.8424 | 903558.4966 | 440988.8112 | 215959.5403 | 1230855.4756 | 76349.5545 | 1087.4044 | 3516330.1251
| Sutton | UKI2205 | 313116.5879 | 280160.3102 | 14444033.1962 | 9546317.0322 | 26344.655 | 494699.1674 | 52813.0878 | 4786806.0541 | 2794231.8543 | 1892194.6381 | 2646165.7211 | 941397.627 | 23381972.4043 | 14836307.5269 | 38218279.9313 | 386032143.8997 | 4719.7709 | 139680.5587 | 693804.1505 | 89110.0156 | 47750.4379 | 176015.6899 | 1811.3054 | 35.2732 | 1148207.4312
| Tower Hamlets | UKI1208 | 1016625.221 | 1967426.2305 | 12843799.6013 | 9411802.0609 | 106655.3385 | 2036264.9419 | 137338.5658 | 8880026.9847 | 3799817.8554 | 3123087.5224 | 8553196.5879 | 2521658.5764 | 40293280.7601 | 14104418.7267 | 54397699.4868 | 556777217.6574 | 26595.273 | 881346.1899 | 1026132.2436 | 414701.2216 | 248469.333 | 742381.4055 | 130477.3106 | 2281.105 | 3445788.8091
| Waltham Forest | UKI2107 | 828232.7936 | 807498.3931 | 17612125.0004 | 12458803.1956 | 54669.5617 | 1088303.1344 | 113167.5845 | 8510757.7202 | 4242258.1075 | 2595373.6502 | 6051010.9781 | 2349946.735 | 38103951.9141 | 18608194.9401 | 56712146.8542 | 576390859.3331 | 19715.3793 | 400628.0133 | 1148045.0775 | 198616.7336 | 184149.5379 | 637319.7841 | 57446.1835 | 988.7199 | 2627194.0499
| Wandsworth | UKI1105 | 670188.6238 | 922004.8189 | 16502043.549 | 11110928.0601 | 77760.2342 | 1443325.4731 | 106067.9349 | 8476891.383 | 4720363.4175 | 3324033.7937 | 6002365.7228 | 2493851.0862 | 38493763.7554 | 17356060.3419 | 55849824.0973 | 568638524.9694 | 12684.0713 | 410234.2272 | 888588.268 | 266491.1998 | 123772.4907 | 523441.5173 | 29485.7758 | 518.8101 | 2242532.289
| Westminster | UKI1106 | 1649913.5022 | 11415563.142 | 10556646.7045 | 7970315.2127 | 247541.4639 | 4720182.5125 | 160580.5657 | 9688000.0168 | 7464325.9317 | 7455394.9602 | 5709721.0292 | 1422888.6582 | 55846391.4633 | 12614682.2362 | 68461073.6995 | 706082312.0325 | 40741.4146 | 4312102.3959 | 1061840.7852 | 1026617.3883 | 295784.0506 | 1658409.0319 | 114432.2404 | 1506.9966 | 8470692.889
| TOTAL |  | 25773091.2465 | 47797081.4795 | 663374825.3087 | 457461258.6363 | 2755917.3418 | 53634608.6055 | 4062416.5358 | 324254677.6202 | 149656956.6745 | 122776242.4059 | 226169633.1961 | 137993786.333 | 1519744244.9511 | 695966250.4328 | 2215710495.3839 | 22551665699.0509 | 517799.3132 | 19770678.1006 | 37539156.4426 | 9344010.5533 | 5204116.4262 | 19036077.8888 | 1342668.8114 | 22568.324 | 92259276.5468

## III. Waste
Waste
2021
Table 3.1 Landfill emissions (tonnes)
| GHG Emissions Source |  | Activity data (tonnes) | GHGs (metric tonnes CO2e)
| Treatment activity | Type of waste | Amount | CO2 | CH4 | N2O | Total tCO2e
Emissions from solid waste disposed in landfills in the city
| Landfill sites | All waste | 1644827 | - | 44898.3917 | - | 44898.3917
Emissions from solid waste disposed in landfills outside the city
| Landfill sites | All waste | 4683279.358 | - | 161607.8395 | - | 161607.8395
Table 3.2 Emissions from the biological treatement of waste (tonnes)
| GHG Emissions Source |  | Activity data (tonnes) | GHGs (metric tonnes CO2e)
| Treatment activity | Type of waste | Amount | CO2 | CH4 | N2O | Total tCO2e
Emissions from solid waste generated in the city that is treated biologically in the city
| Anaerobic digestion | Food waste | 98746.76 | - | 1974.9352 |  | 1974.9352
| Composting | All organic waste | 136674.967 | - | 13667.4967 | 9774.9936 | 23442.4903
Emissions from waste generated outside the city boundary but treated in the city
| Anaerobic digestion | Food waste | 55489.6 | - | 1109.792 | 0 | 1109.792
| Composting | All organic waste | 54832.79 | - | 5483.279 | 3921.6411 | 9404.9201
Emissions from waste generated inside the city boundary but treated outside the city
| Anaerobic digestion | Food waste | 110070.544 | - | 2201.4109 |  | 2201.4109
| Composting | All organic waste | 131944.374 | - | 13194.4374 | 9436.6616 | 22631.099
Table 3.3 Emissions from wastewater treatment and discharge (tonnes)
| GHG Emissions Source |  | Activity data (tonnes) | GHGs (metric tonnes CO2e)
| Treatment activity | Type of waste | Amount | CO2 | CH4 | N2O | Total tCO2e
Emissions from wastewater
| All wastewater (4.D) |  |  |  | 19866.6345 | 168699.1355 | 188565.7701
NB: Emissions from incineration are provided in the "Energy - Stationary" worksheet

## IV. IPPU
Industrial Process and Product Use (IPPU)
2021
Table 4.1 Emissions from industrial processes (tonnes CO2e)
| GHG Emissions Source |  |  | GHGs (metric tonnes CO2e)
| Industry | Industrial process | Description | CO2 | CH4 | N2O | PFC | HFC | SF6 | NF3 | Total tCO2e
Emissions from industrial processes occurring in the city boundary
Table 4.2 Emissions from industrial product use (tonnes CO2e)
| GHG Emissions Source |  |  | GHGs (metric tonnes CO2e)
| Industry | Product use | Description | CO2 | CH4 | N2O | PFC | HFC | SF6 | NF3 | Total tCO2e
Emissions from product use occurring within the city boundary
| Electronics_industry | Integrated circuit or semiconductor (2.E.1) | Non-electricity - HFC23 | - | - | - | 0 | 2991.66 | - | - | 2991.66
| Electronics_industry | Integrated circuit or semiconductor (2.E.1) | Non-electricity - NF3 | - | - | - | 0 | 0 | - | 47.3306 | 47.3306
| Product_uses_as_substitutes_for_ozone_depleting_substances | Refrigeration and stationary air conditioning (2.F.1.a) | Commercial refrigeration - HFC125 | - | - | - | 0 | 126164.9876 | - | - | 126164.9876
| Product_uses_as_substitutes_for_ozone_depleting_substances | Refrigeration and stationary air conditioning (2.F.1.a) | Commercial refrigeration - HFC134a | - | - | - | 0 | 58864.549 | - | - | 58864.549
| Product_uses_as_substitutes_for_ozone_depleting_substances | Refrigeration and stationary air conditioning (2.F.1.a) | Commercial refrigeration - HFC143a | - | - | - | 0 | 150701.0597 | - | - | 150701.0597
| Product_uses_as_substitutes_for_ozone_depleting_substances | Refrigeration and stationary air conditioning (2.F.1.a) | Commercial refrigeration - HFC32 | - | - | - | 0 | 4265.0187 | - | - | 4265.0187
| Product_uses_as_substitutes_for_ozone_depleting_substances | Refrigeration and stationary air conditioning (2.F.1.a) | Domestic refrigeration - HFC134a | - | - | - | 0 | 12838.7838 | - | - | 12838.7838
| Product_uses_as_substitutes_for_ozone_depleting_substances | Refrigeration and stationary air conditioning (2.F.1.a) | Industrial refrigeration - HFC125 | - | - | - | 0 | 65008.3051 | - | - | 65008.3051
| Product_uses_as_substitutes_for_ozone_depleting_substances | Refrigeration and stationary air conditioning (2.F.1.a) | Industrial refrigeration - HFC134a | - | - | - | 0 | 37593.0167 | - | - | 37593.0167
| Product_uses_as_substitutes_for_ozone_depleting_substances | Refrigeration and stationary air conditioning (2.F.1.a) | Industrial refrigeration - HFC143a | - | - | - | 0 | 54615.5531 | - | - | 54615.5531
| Product_uses_as_substitutes_for_ozone_depleting_substances | Refrigeration and stationary air conditioning (2.F.1.a) | Industrial refrigeration - HFC32 | - | - | - | 0 | 1140.9413 | - | - | 1140.9413
| Product_uses_as_substitutes_for_ozone_depleting_substances | Refrigeration and stationary air conditioning (2.F.1.a) | Transport refrigeration - HFC125 | - | - | - | 0 | 34359.9098 | - | - | 34359.9098
| Product_uses_as_substitutes_for_ozone_depleting_substances | Refrigeration and stationary air conditioning (2.F.1.a) | Transport refrigeration - HFC134a | - | - | - | 0 | 9894.6868 | - | - | 9894.6868
| Product_uses_as_substitutes_for_ozone_depleting_substances | Refrigeration and stationary air conditioning (2.F.1.a) | Transport refrigeration - HFC143a | - | - | - | 0 | 37470.6949 | - | - | 37470.6949
| Product_uses_as_substitutes_for_ozone_depleting_substances | Refrigeration and stationary air conditioning (2.F.1.a) | Transport refrigeration - HFC32 | - | - | - | 0 | 153.8638 | - | - | 153.8638
| Product_uses_as_substitutes_for_ozone_depleting_substances | Refrigeration and stationary air conditioning (2.F.1.a) | Mobile air conditioning - HFC125 | - | - | - | 0 | 8039.8936 | - | - | 8039.8936
| Product_uses_as_substitutes_for_ozone_depleting_substances | Refrigeration and stationary air conditioning (2.F.1.a) | Mobile air conditioning - HFC134a | - | - | - | 0 | 274885.0532 | - | - | 274885.0532
| Product_uses_as_substitutes_for_ozone_depleting_substances | Refrigeration and stationary air conditioning (2.F.1.a) | Mobile air conditioning - HFC32 | - | - | - | 0 | 1516.2887 | - | - | 1516.2887
| Product_uses_as_substitutes_for_ozone_depleting_substances | Refrigeration and stationary air conditioning (2.F.1.a) | Stationary air conditioning - HFC125 | - | - | - | 0 | 270208.3519 | - | - | 270208.3519
| Product_uses_as_substitutes_for_ozone_depleting_substances | Refrigeration and stationary air conditioning (2.F.1.a) | Stationary air conditioning - HFC134a | - | - | - | 0 | 73564.3908 | - | - | 73564.3908
| Product_uses_as_substitutes_for_ozone_depleting_substances | Refrigeration and stationary air conditioning (2.F.1.a) | Stationary air conditioning - HFC32 | - | - | - | 0 | 53051.9326 | - | - | 53051.9326
| Product_uses_as_substitutes_for_ozone_depleting_substances | Foam blowing agents (2.F.2) | Closed foam blowing agents - HFC134a | - | - | - | 0 | 15340.8556 | - | - | 15340.8556
| Product_uses_as_substitutes_for_ozone_depleting_substances | Foam blowing agents (2.F.2) | Closed foam blowing agents - HFC152a | - | - | - | 0 | 1995.384 | - | - | 1995.384
| Product_uses_as_substitutes_for_ozone_depleting_substances | Foam blowing agents (2.F.2) | Closed foam blowing agents - HFC227ea | - | - | - | 0 | 7601.3177 | - | - | 7601.3177
| Product_uses_as_substitutes_for_ozone_depleting_substances | Foam blowing agents (2.F.2) | Closed foam blowing agents - HFC245fa | - | - | - | - | 11845.0687 | - | - | 11845.0687
| Product_uses_as_substitutes_for_ozone_depleting_substances | Foam blowing agents (2.F.2) | Closed foam blowing agents - HFC365mfc | - | - | - | - | 12351.1062 | - | - | 12351.1062
| Other_product_manufacture_and_use | SF6 and PFCs from other product uses (2.G.2) | Other - Tracer gas - SF6 | - | - | - | 0 | 0 | 92.4704 | - | 92.4704
| Product_uses_as_substitutes_for_ozone_depleting_substances | Fire protection (2.F.3) | Non-electricity - HFC227ea | - | - | - | 0 | 37077.941 | - | - | 37077.941
| Product_uses_as_substitutes_for_ozone_depleting_substances | Aerosols (2.F.4) | Metered dose inhalers - HFC134a | - | - | - | 0 | 109122.7572 | - | - | 109122.7572
| Product_uses_as_substitutes_for_ozone_depleting_substances | Aerosols (2.F.4) | Metered dose inhalers - HFC227ea | - | - | - | 0 | 21362.0344 | - | - | 21362.0344
| Product_uses_as_substitutes_for_ozone_depleting_substances | Aerosols (2.F.4) | Aerosols:Other - HFC134a | - | - | - | 0 | 118.256 | - | - | 118.256
| Product_uses_as_substitutes_for_ozone_depleting_substances | Aerosols (2.F.4) | Aerosols:Other - HFC152a | - | - | - | 0 | 1897.6326 | - | - | 1897.6326
| Product_uses_as_substitutes_for_ozone_depleting_substances | Solvents (2.F.5) | Non-electricity - HFC-43-10mee | - | - | - | - | 2133.3135 | - | - | 2133.3135
| Product_uses_as_substitutes_for_ozone_depleting_substances | Other (2.F.6) (please specify) | Other Applications: Contained - refrigerant containers - HFC125 | - | - | - | 0 | 1327.4792 | - | - | 1327.4792
| Product_uses_as_substitutes_for_ozone_depleting_substances | Other (2.F.6) (please specify) | Other Applications: Contained - refrigerant containers - HFC134a | - | - | - | 0 | 2077.784 | - | - | 2077.784
| Product_uses_as_substitutes_for_ozone_depleting_substances | Other (2.F.6) (please specify) | Other Applications: Contained - refrigerant containers - HFC143a | - | - | - | 0 | 596.2987 | - | - | 596.2987
| Product_uses_as_substitutes_for_ozone_depleting_substances | Other (2.F.6) (please specify) | Other Applications: Contained - refrigerant containers - HFC32 | - | - | - | 0 | 214.8802 | - | - | 214.8802
| Product_uses_as_substitutes_for_ozone_depleting_substances | Other (2.F.6) (please specify) | Other Applications:contained-Refrigerant containers - HFC23 | - | - | - | 0 | 0.027337 | - | - | 0.027337
| Product_uses_as_substitutes_for_ozone_depleting_substances | Other (2.F.6) (please specify) | Other Applications:contained-Refrigerant containers - HFC227ea | - | - | - | 0 | 0.043323 | - | - | 0.043323
| Other_product_manufacture_and_use | N2O from product uses (2.G.3) | Medical applications & other - N20 | - | - | 80.7164 | 0 | 0 | - | - | 80.7164
| Other_product_manufacture_and_use | Other (2.G.4) (please specify) | Chemical industry other processes sources | - | - | 10.6933 | 0 | 0 | - | - | 10.6933
| Other_product_manufacture_and_use | Electrical equipment (2.G.1) | Electrical equipment - SF6 | - | - | - | 0 | 0 | 42031.6187 | - | 42031.6187
| Other_product_manufacture_and_use | SF6 and PFCs from other product uses (2.G.2) | Military applications - SF6 | - | - | - | 0 | 0 | 2722.2792 | - | 2722.2792
| Other_product_manufacture_and_use | SF6 and PFCs from other product uses (2.G.2) | Particle accelerators - SF6 | - | - | - | 0 | 0 | 685.6499 | - | 685.6499
| Other_product_manufacture_and_use | SF6 and PFCs from other product uses (2.G.2) | Electronics and shoes - C2F6 | - | - | - | 6085.1685 | 0 | - | - | 6085.1685
| Other_product_manufacture_and_use | SF6 and PFCs from other product uses (2.G.2) | Electronics and shoes - C3F8 | - | - | - | 387.7381 | - | - | - | 387.7381
| Other_product_manufacture_and_use | SF6 and PFCs from other product uses (2.G.2) | Electronics and shoes - C4F8 | - | - | - | 9.3942 | - | - | - | 9.3942
| Other_product_manufacture_and_use | SF6 and PFCs from other product uses (2.G.2) | Electronics and shoes - CF4 | - | - | - | 3287.573 | 0 | - | - | 3287.573
| Other_product_manufacture_and_use | SF6 and PFCs from other product uses (2.G.2) | Electronics and shoes - SF6 | - | - | - | 0 | 0 | 3286.6314 | - | 3286.6314
[10 empty] | TOTAL: | 1561118.3843

## V. AFOLU
Agriculture, Forestry and Other Land Use Emissions
2021 (2018 data used)
Table 5.1 Emissions from livestock, 2018 (tonnes)
|  |  | CO2e Emissions (tonnes) |  |  |  | Total CO2e emissions
| Sub-category | Activity | CO2 | CH4 | N2O | CO2(b)
| Dairy Cows | Enteric Fermentation |  | 1949.8611 |  |  | 1949.8611
| Other Cattle | Enteric Fermentation |  | 1922.2305 |  |  | 1922.2305
| Sheep | Enteric Fermentation |  | 1057.5953 |  |  | 1057.5953
| Swine | Enteric Fermentation |  | 139.3425 |  |  | 139.3425
| Other: Minor livestock (Horses, goats & deer) | Enteric Fermentation |  | 2302.2905 |  |  | 2302.2905
| Cattle | Manure Management |  | 676.1503 | 387.7948 |  | 1063.9451
| Sheep | Manure Management |  | 29.557 | 0 |  | 29.557
| Swine | Manure Management |  | 469.4347 | 213.4007 |  | 682.8353
| Poultry | Manure Management |  | 50.9873 | 51.4901 |  | 102.4774
| Other: Minor livestock (Horses, goats & deer) | Manure Management |  | 187.6714 | 918.7152 |  | 1106.3865
[6 empty] | Total (tonnes) | 10356.5214
[6 empty] | Total (Mt) | 0.010357
Table 5.2 Emissions from land, 2018 (tonnes)
|  |  | CO2e Emissions & Removals (tonnes) |  |  |  | Total CO2e emissions
| Sub-category | Activity | CO2 | CH4 | N2O | CO2(b)
| Forest land | Forest Land |  |  |  | -79142.3234 | 0
| Crop land remaining Crop land | Drainage of histosols | 36.68 |  |  |  | 36.68
| Crop land remaining Crop land | Cropland management soils |  |  |  | -634.07 | 0
| Crop land remaining Crop land | Cropland management biomass | 3.23 |  |  |  | 3.23
| Land Converted to Cropland | Non-forest biomass |  |  |  | -3808.78 | 0
| Forest land converted to Crop land | Deforestation to Cropland | 0 |  |  |  | 0
| Crop land | Soil | 51377.44 |  |  |  | 51377.44
| Grassland remaining Grassland | Drainage of histosols | 4.31 |  |  |  | 4.31
| Grassland remaining Grassland | Grassland management biomass |  |  |  | -445.38 | 0
| Land Converted to Grassland | Non-forest biomass | 6855.59 |  |  |  | 6855.59
| Forest land converted to Grassland | Deforestation to Grassland | 823.31 |  |  |  | 823.31
| Grassland | Soil |  |  |  | -70918.47 | 0
| Wetlands remaining Wetlands | Wetlands remaining Wetlands | 0 |  |  |  | 0
| Land Converted to Settlements | Non-forest biomass | 439.57 |  |  |  | 439.57
| Forest land converted to Settlements | Deforestation to Settlement | 1551.29 |  |  |  | 1551.29
| Settlements | Soil | 41271.8 |  |  |  | 41271.8
[6 empty] | Total (tonnes) | 102363.22
[6 empty] | Total (Mt) | 0.10236
Table 5.3 Emissions from aggregate sources, 2018 (tonnes)
|  |  | CO2e Emissions (tonnes) |  |  |  | Total CO2e emissions
| Sub-category | Activity | CO2 | CH4 | N2O | CO2(b)
| Burning | Field Burning |  | 0 |  |  | 0
Table 5.4 Emissions from other sources, 2018 (tonnes)
|  |  | CO2e Emissions (tonnes) |  |  |  | Total CO2e emissions
| Sub-category | Activity | CO2 | CH4 | N2O | CO2(b)
| Cattle | Soil (all other non manure management sources) |  |  | 384.7627 |  | 384.7627
| Sheep | Soil (all other non manure management sources) |  |  | 112.4019 |  | 112.4019
| Pigs | Soil (all other non manure management sources) |  |  | 175.5065 |  | 175.5065
| Poultry | Soil (all other non manure management sources) |  |  | 131.695 |  | 131.695
| Minor Livestock | Soil (all other non manure management sources) |  |  | 761.1271 |  | 761.1271
| Non-livestock sources (inc. fertiliser) | Soil (all other non manure management sources) |  |  | 4870.7753 |  | 4870.7753
[6 empty] | Total (tonnes) | 6436.2685
[6 empty] | Total (Mt) | 0.0064363
[6 empty] | Total AFOLU | 119156.0099

## Lookups (hidden)
Notation key | Global Warming Potential | Scope | [6 empty] | IPCC code & categories |  |  |  | GPC code & categories |  |  |  | Energy Stationary: sub-categories | [8 empty] | Energy Industries |  | Fugitive Coal |  | Fugitive Oil Gas |  | Fugitive Oil |  | Fugitive Gas |  | Fuel: Stationary Energy |  | Transport: Road Transport |  | Transport: Rail | [5 empty] | Fuel Transport | Off-Road Transport | [8 empty] | IPPU | [14 empty] | AFOLU | [5 empty] | WASTE | [9 empty] | IPPU | [11 empty] | ACTIVITY UNITS |  |  | ROWS |  | STATIONARY ENERGY SUB-CATEGORIEs |  |  |  |  | Net | Emission Factor for SI Conversion |  |  |  |  | User Modes | Emission Factors
NK | GWP: IPCC Assessment Report | Scope | reserved for future changes | reserved for future changes | reserved for future changes | reserved for future changes | reserved for future changes | reserved for future changes | IPCC_Category | IPCC_subcategory - 1st order | IPCC_Code_subcategory - 2nd order | IPCC_subcategory - 2nd order | GPC_category | GPC_code_category | GPC_Sub-category | Sub-category code 2nd order | Sub-category - 2nd order | Sub-category code 2nd order | Sub-category - 2nd order | Sub-category code 2nd order | Sub-category - 2nd order | Sub-category code 2nd order | Sub-category - 2nd order | Sub-category code 2nd order | Sub-category - 2nd order | Energy Industries Sub-category code 2nd order | Energy Industries Sub-category - 2nd order | Fugitive Coal Sub-category code 2nd order | Fugitive Coal Sub-category - 2nd order | Fugitive Oil Gas Sub-category code 2nd order | Fugitive Oil Gas Sub-category - 2nd order | Fugitive Oil Sub-category code 2nd order | Fugitive Oil Sub-category - 2nd order | Fugitive GasSub-category code 2nd order | Fugitive Gas Sub-category - 2nd order | Stationary_Fuel | Grid electricity | Road Transport Sub-category code 2nd order | Road Transport Sub-category - 2nd order | Rail Sub-category code 2nd order | Rail Sub-category - 2nd order | Shipping Sub-category code 2nd order | Shipping Sub-category - 2nd order | Aviation Sub-category code 2nd order | Aviation Sub-category - 2nd order | Transport Fuel |  |  | IPPU_IP | 2.A, 2.B, 2.C |  | Mineral |  | Chemical |  | Metal | IPPU_PU | 2.D, 2.E, 2.F, 2.G, 2.H |  | IPPU_Non-energy_products_from_fuels_and_solvent use |  | IPPU_Electronics_industry |  | IPPU_Product_uses_as_substitutes_for_ozone_depleting_substances |  | IPPU_Other_product_manufacture_and_use |  | IPPU_Other | Livestock Sub-category code 2nd order | Livestock Sub-category - 2nd order | Land Sub-category code 2nd order | Land Sub-category - 2nd order | Aggregate sources Sub-category code 2nd order | Aggregate sources Sub-category - 2nd order | Other sources Sub-category code 2nd order | Other sources Sub-category - 2nd order | Solid waste disposal | Solid waste disposal Sub-category - 2nd order | Biological treatment of solid waste | 4.B | Incineration and open burning of waste Sub-code - 2nd order | Incineration and open burning of waste Sub-category - 2nd order | Wastewater treatment and discharge Sub-code - 2nd order | Wastewater treatment and discharge Sub-category - 2nd order | Waste | Organic_Waste | IPPU_IP | 2.A, 2.B, 2.C | Mineral | Chemical | Metal | IPPU_PU | 2.D, 2.E, 2.F, 2.G, 2.H | IPPU_Non-energy_products_from_fuels_and_solvent use | IPPU_Electronics_industry | IPPU_Product_uses_as_substitutes_for_ozone_depleting_substances | IPPU_Other_product_manufacture_and_use | IPPU_Other | EnergyUnitsAll | TransportUnitsAll | AFOLUUnitsAll | Rows | Rows_2 | Stationary_CI | CAT_I3 | CAT_I4 | CAT_I5 | CAT_I6 | Onoff | Road | Rail | Water | Air | Off-Road |  | EF_Fuel | IPCC_Sector | IPCC_Subsector | IPCC_category | GPC_sector | GPC_category | Sub-category | Sector
Locked
Please select | Please select | Please select | [6 empty] | Please select | Please select | Please select | Please select | Please select | Please select | Please select |  | Please select | Please select | Please select | Please select | Please select | Please select | Please select | Please select | Please select | Please select | Please select | Please select | Please select | Please select | Please select | Please select (select Sub-category first) | Please select (select Sub-category first) | Please select (select Sub-category first) | Please select (select Sub-category first) | Please select | Please select | Please select | Please select | Please select | Please select |  | Please select |  | Please select | Please select | Please select | Please select | Please select | Please select | Please select | Please select | Please select | Please select |  | Please select | Please select | Please select | Please select | Please select | Please select | Please select | Please select | Please select | Please select | Please select | Please select | Please select | Please select | Please select | Please select | Please select | Please select | Please select | Please select | Please select | Please select | Please select | Please select | Please select | Please select | Please select | Please select | Please select | Please select | Please select | Please select |  | Please select | Please select | Please select | Please select |  | Please select | Please select | Please select | Please select | Please select | Please select | Please select | Please select | Add | Add | Please select | Please select | Please select | Please select | Please select | Please select | Please select | Please select | Please select | Please select | Please select | Administrative | Please select | Please select | Please select | Please select | Please select | Please select | Please select | Please select
NO | IPCC Fifth Assessment Report (2013) | Scope 1 | [6 empty] | Energy | 1A Fuel Combustion Activities | 1A4b | Residential | Stationary Energy | I.1 | Residential buildings |  | Commercial / Institutional | 1.A.2 | Manufacturing industries and construction | 1.A.1.a.i | Electricity generation | 1.A.4.c.i | Stationary - agriculture | 1.A.5.a | Stationary | 1.A.1.a.i | Electricity generation | 1.B.1 | All activities | 1.B.2.a | Oil | 1.B.2.a.i | Venting (1.B.2.a.i) | 1.B.2.b.i | Venting (1.B.2.b.i) | Aviation gasoline | Electricity | 1A3a | Domestic aviation |  | Passenger Rail |  | Passanger shipping |  | Ground level | Aviation gasoline | 1A3eviii | Manufacturing Industries | 2.A, 2.B, 2.C | All industrial processes | 2.A.1 | Cement production | 2.B.1 | Ammonia production | 2.C.1 | Iron and steel production | 2.D, 2.E, 2.F, 2.G, 2.H | All product use | 2.D.1 | Lubricant use | 2.E.1 | Integrated circuit or semiconductor | 2.F.1 | Refrigeration and air conditioning | 2.G.1 | Electrical equipment | 2.H.1 | Pulp and paper industry | 3.A | All livestock (3.A) | 3.B | All land | 3.C.1 | Burning | 3.D.2.a | Cattle | 4.A.1 | Landfill sites - Methane commitment | 4B | All organic waste | 4.C.1 | Open burning of waste | 4.D | All wastewater (4.D) | All waste | All organic waste | All industrial processes | 2.A, 2.B, 2.C | Cement production (2.A.1) | Ammonia production (2.B.1) | Iron and steel production (2.C.1) | All product use | 2.D, 2.E, 2.F, 2.G, 2.H | Lubricant use (2.D.1) | Integrated circuit or semiconductor (2.E.1) | Refrigeration and air conditioning (2.F.1) | Electrical equipment (2.G.1) | Pulp and paper industry (2.H.1) | kWh | passengers | head | 1 | 1 | Commercial / Institutional (I.A.4.a) | Manufacturing industries and construction (1.A.2) | Electricity generation (1.A.1.a.i) | Stationary (1.A.4.c.i) | Stationary (1.A.5.a) | On | Aviation gasoline | Diesel oil | Aviation gasoline | Aviation gasoline | Aviation gasoline |  | Aviation gasoline | 1. Energy | 1A Fuel Combustion Activities | 1A4b Residential | Stationary Energy | I.1 Residential buildings | Residential buildings | Stationary Energy: Fuel Combustion Activities
IE | IPCC Fourth Assessment Report (2007) | Scope 2 | [8 empty] | 1A4a | Commercial/institutional |  | I.2 | Commercial & Institutional Buildings & Facilities |  | Commercial | 1.A.2.a | Iron and steel | 1.A.1.a.ii | Combined heat and power generation | 1.A.4.c.ii | Stationary - forestry | 1.A.5.ai | Other | 1.A.1.a.ii | Combined heat and power generation (CHP) | 1.B.1.a | Coal mining and handling | 1.B.2.b | Natural Gas | 1.B.2.a.ii | Flaring (1.B.2.a.ii) | 1.B.2.b.ii | Flaring (1.B.2.b.ii) | Biodiesels | Electricity (CHP) | 1A3bi | Cars |  | Freight Rail |  | Commercial shipping |  | Elevated level | Aviation Turbine Fuel | 1A2eviiv | Construction | 2.A | Mineral | 2.A.2 | Lime production | 2.B.2 | Nitric acid production | 2.C.2 | Ferroalloy production | 2.D | Non_energy_products_from_fuels_and_solvent_use | 2.D.2 | Paraffin wax use | 2.E.2 | TFT flat panel display | 2.F.1.a | Refrigeration and stationary air conditioning | 2.G.2 | SF6 and PFCs from other product uses | 2.H.2 | Food and beverages industry | 3.A.1.a | Cattle | 3.B.1 | Forest land | 3.C.1.a | Burning in Forest land | 3.D.2.ai | Dairy Cows | 4.A.1 | Landfill sites - First order decay | 4B1 | Composting | 4.C.2 | Waste incineration | 4.D.1 | Domestic wastewater (4.D.1) | Municipal solid waste | Food waste | Mineral | 2.A | Lime production (2.A.1) | Nitric acid production (2.B.2) | Ferroalloy production (2.C.2) | Non_energy_products_from_fuels_and_solvent_use | 2.D | Paraffin wax use (2.D.2) | TFT flat panel display (2.E.2) | Refrigeration and stationary air conditioning (2.F.1.a) | SF6 and PFCs from other product uses (2.G.2) | Food and beverages industry (2.H.2) | MWh | vehicles | m2 | 2 | 2 | Commercial | Iron and steel (1.A.2) | Combined heat and power generation (1.A.1.a.ii) | Off-road vehicles and other machinery (1.A.2.ii) | Mobile (1.A.5.b) | Off | Biodiesels | Electricity | Biodiesels | Biodiesels | Biodiesels |  | Biodiesels |  |  | 1A4a Commercial/institutional |  | I.2 Commercial and institutional buildings/facilities | Commercial & Institutional Buildings & Facilities | Energy: Fugitive Emissions from Fuels
NE | IPCC Third Assessment Report (2001) | Scope 3 | [8 empty] | 1A2 | Manufacturing industries and construction |  | I.3 | Manufacturing industries and construction |  | Institutional | 1.A.2.b | Non-ferrous metals | 1.A.1.a.iii | Heat plants | 1.A.4.c.iii | Fishing (mobile combustion) | 1.A.5.aii | Unallocated | 1.A.1.a.iii | Heat plants | 1.B.1.a.i | Underground mines |  |  | 1.B.2.a.iii.1 | Exploration (1.B.2.a.iii.1) | 1.B.2.b.iii.1 | Exploration (1.B.2.b.iii.1) | Biogasoline | Heating | 1A3bii | Light duty trucks |  | Underground |  |  |  | Airside vehicle | Biodiesels | 1A3e | Other Transportation | 2.B | Chemical | 2.A.3 | Glass production | 2.B.3 | Adipic acid production | 2.C.3 | Aluminium production | 2.E | Electronics_industry | 2.D.3 | Solvent use | 2.E.3 | Photovoltaics | 2.F.1.b | Mobile air conditioning | 2G2e | Electronics and shoes | 2.H.3 | Other (please specify) | 3.A.1.ai | Dairy Cows | 3.B.1.a | Forest land remaining Forest land | 3.C.1.b | Burning in Cropland | 3.D.2.aii | Other Cattle | 4.A.1 | Other managed waste disposal site(s) | 4B2 | Anaerobic digestion |  |  | 4.D.2 | Industrial wastewater (4.D.2) | Sludge | Garden and park waste | Chemical | 2.B | Glass production (2.A.3) | Adipic acid production (2.B.3) | Aluminium production (2.C.3) | Electronics_industry | 2.E | Solvent use (2.D.3) | Photovoltaics (2.E.3) | Mobile air conditioning (2.F.1.b) | N2O from product uses (2.G.3) | Other (2.H.3) (please specify) | GWh | km | hectare | 3 | 3 | Institutional | Non-ferrous metals (1.A.2.b) | Heat plants (1.A.1.a.iii) | Fishing (mobile combustion) (1.A.4.c.iii) |  |  | Biogasoline | Distance travelled (vehicle) | Biogasoline | Biogasoline | Biogasoline |  | Biogasoline |  |  | 1A2 Manufacturing industries and construction |  | I.3 Manufacturing industries and construction | Manufacturing industries and construction | Transport
C | IPCC Second Assessment Report (1995) | [9 empty] | 1A1 | Energy industries |  | I.4 | Energy industries |  | Commercial & Industrial | 1.A.2.c | Chemicals | 1.A.1.b | Petroleum refining | 1.A.2.ii | Off-road vehicles and other machinery | 1.A.5.b | Mobile |  | Other (please specify) | 1.B.1.a.i.1 | Mining |  |  | 1.B.2.a.iii.2 | Production and Upgrading (1.B.2.a.iii.2) | 1.B.2.b.iii.2 | Production (1.B.2.b.iii.2) | Bitumen | Heating (CHP) | 1A3biii | Heavy duty trucks: Rigid |  | Overground |  |  |  | Landside vehicle | Biogasoline | 1A3evi | Airside vehicle | 2.C | Metal | 2.A.4 | Other Process Uses of Carbonates | 2.B.4 | Caprolactam production | 2.C.4 | Magnesium production | 2.F | Product_uses_as_substitutes_for_ozone_depleting_substances | 2.D.4 | Other (please specify) | 2.E.4 | Heat transfer fluid | 2.F.1.c | Industrial refrigeration | 2.G.3 | N2O from product uses |  |  | 3.A.1.aii | Other Cattle | 3.B1.b | Land Converted to Forest Land | 3.C.1.c | Burning in Grassland | 3.D.2.c | Sheep | 4.A.2 | Unmanaged waste disposal sites | Other (please specify) | [5 empty] | Industrial/Clinical waste | Sludge | Metal | 2.C | Other Process Uses of Carbonates (2.A.4) | Caprolactam production (2.B.4) | Magnesium production (2.C.4) | Product_uses_as_substitutes_for_ozone_depleting_substances | 2.F | Other (2.D.4) (please specify) | Heat transfer fluid (2.E.4) | Foam blowing agents (2.F.2) | Other (2.G.4) (please specify) |  | TWh | miles | km2 | 4 | 4 | Commercial & Industrial | Chemicals (1.A.2.c) | Petroleum refining (1.A.1.b) |  |  |  | Compressed Natural Gas (CNG) | Distance travelled (passenger) | Compressed Natural Gas (CNG) | Compressed Natural Gas (CNG) | Compressed Natural Gas (CNG) |  | Bitumen |  |  | 1A1 Energy industries |  | I.4 Energy industries | Energy industries | Industrial Processes & Product Use
[11 empty] | 1A4c | Agriculture/forestry/fishing/fish farms |  | I.5 | Agriculture, forestry, and fishing activities |  | Public Administration | 1.A.2.d | Pulp, paper and print | 1.A.1.c.i | Manufacture of solid fuels | [6 empty] | 1.B.1.a.i.2 | Post-mining seam gas emissions |  |  | 1.B.2.a.iii.3 | Transport (1.B.2.a.iii.3) | 1.B.2.b.iii.3 | Processing (1.B.2.b.iii.3) | Butane | Steam | 1A3biii | Heavy duty trucks: Artic | [6 empty] | Compressed Natural Gas (CNG) | 1A3evii | Landside vehicle |  | Other (please specify) | 2.A.5 | Other (please specify) | 2.B.5 | Carbide production | 2.C.5 | Lead production | 2.G | Other_product_manufacture_and_use |  |  | 2.E.5 | Other (please specify) | 2.F.1.d | Transport refrigeration | 2.G.4 | Other (please specify) |  |  | 3.A.1.b | Buffalo | 3.B.1.b.i | Crop land converted to Forest land | 3.C.1.d | Burning in All Other land | 3.D.2.h | Pigs | 4.A.3 | Uncategorised waste disposal sites | [6 empty] | Other (please specify) | Other (please specify) | Other (please specify) |  | Other (2.A.5) (please specify) | Carbide production (2.B.5) | Lead production (2.C.5) | Other_product_manufacture_and_use | 2.G |  | Other (2.E.5) (please specify) | Fire protection (2.F.3) |  |  | MJ | vkt | acre | 5 | 5 | Public Administration | Pulp, paper and print (1.A.2.d) | Manufacture of solid fuels (1.A.1.c.i) |  |  |  | Diesel oil | Distance travelled (freight) | Diesel oil | Diesel oil | Diesel oil |  | Butane |  |  | 1A4c Agriculture/forestry/fishing/fish farms |  | I.5 Agriculture, forestry, and fishing activities | Agriculture, forestry, and fishing activities | Agriculture, Forestry, and other Land Use
[11 empty] | 1A5a | Non-specified |  | I.6 | Non-specified sources |  | Miscellaneous | 1.A.2.e | Food processing, beverages and tobacco | 1.A.1.c.ii | Other energy industries | [6 empty] | 1.B.1.a.i.3 | Abandoned underground mines |  |  | 1.B.2.a.iii.4 | Refining (1.B.2.a.iii.4) | 1.B.2.b.iii.4 | Transmission and storage (1.B.2.b.iii.4) | Charcoal | Steam (CHP) | 1A3biii | Buses & Coaches | [6 empty] | Diesel oil | [6 empty] | 2.B.6 | Titanium dioxide production | 2.C.6 | Zinc production | 2.H | Other (please specify) |  |  |  |  | 2.F.1.e | Mobile air conditioning |  |  |  |  | 3.A.1.c | Sheep | 3.B.1.b.ii | Grassland converted to Forest land | 3.C.2 | Liming | 3.D.2.i | Poultry | [13 empty] | Titanium dioxide production (2.B.6) | Zinc production (2.C.6) | Other (please specify) | 2.H |  |  | Aerosols (2.F.4) |  |  | GJ | vmt | mile2 | 6 | 6 | Miscellaneous | Food processing, beverages and tobacco (1.A.2.e) | Other energy industries (1.A.1.c.ii) |  |  |  | E85 | Travel expenditure | E85 | E85 | E85 |  | Charcoal |  |  | 1A5a Non-specified |  | I.6 Non-specified sources | Non-specified sources | Waste
[10 empty] | 1B Fugitive Emissions from Fuels | 1B1 | Solid fuels (fugitive emissions) |  | I.7 | Solid fuels: Fugitive emissions from mining, processing, storage, and transportation of coal |  |  | 1.A.2.f | Non-metallic minerals | [8 empty] | 1.B.1.a.i.4 | Flaring of drained CH4 or conversion of CH4 to CO2 |  |  | 1.B.2.a.iii.5 | Distribution of oil products (1.B.2.a.iii.5) | 1.B.2.b.iii.5 | Distribution (1.B.2.b.iii.5) | Coal (Bituminous or Black coal) | Cooling | 1A3biii | Buses (TfL) | [6 empty] | E85 | [6 empty] | 2.B.7 | Soda ash production | 2.C.7 | Other (please specify) | [6 empty] | 2.F.1.f | Stationary air conditioning |  |  |  |  | 3.A.1.d | Goats | 3.B.1.b.iv | Settlements converted to Forest land | 3.C.3 | Urea fertilization | 3.D.2.j | Minor Livestock | [13 empty] | Soda ash production (2.B.7) | Other (2.C.7) (please specify) |  |  |  |  | Solvents (2.F.5) |  |  | TJ | pkm | l (liter) | 7 | 7 |  | Non-metallic minerals (1.A.2.f) |  |  |  |  | Electricity | Travel time | Electricity | Electricity | Electricity |  | Coal (Bituminous or Black coal) |  | 1B Fugitive Emissions from Fuels | 1B1 Solid fuels (fugitive emissions) |  | I.7 Fugitive emissions from mining, processing, storage, and transportation of coal | Solid fuels: Fugitive emissions from mining, processing, storage, and transportation of coal
[11 empty] | 1B2 | Oil and natural gas (fugitive emissions) |  | I.8 | Oil and natural gas: Fugitive emissions from oil and natural gas systems |  |  | 1.A.2.g | Transport equipment | [8 empty] | 1.B.1.a.ii | Surface mines |  |  | 1.B.2.a.iii.6 | Other (please specify) (1.B.2.a.iii.6) | 1.B.2.b.iii.6 | Other (please specify) (1.B.2.b.iii.6) | Coke | Cooling (CHP) | 1A3biv | Motorcycles | [6 empty] | Ethanol | [6 empty] | 2.B.8 | Petrochemical and black carbon production | [8 empty] | 2.F.2 | Foam blowing agents |  |  |  |  | 3.A.1.e | Camel | 3.B.1.b.iii | Wetlands converted to Forest land | 3.C.4 | Direct N2O from managed soils | 3.D.2 | Non-livestock sources (inc. fertiliser) | [13 empty] | Petrochemical and black carbon production (2.B.8) | [5 empty] | Other (2.F.6) (please specify) |  |  | Mcal | tkm | kl | 8 | 8 |  | Transport equipment (1.A.2.g) |  |  |  |  | Ethanol | T&D losses from grid-supplied energy consumption | Ethanol | Ethanol | Ethanol |  | Coke |  |  | 1B2 Oil and natural gas (fugitive emissions) |  | I.8 Fugitive emissions from oil and natural gas systems | Oil and natural gas: Fugitive emissions from oil and natural gas systems
[18 empty] | 1.A.2.h | Machinery | [8 empty] | 1.B.1.a.ii.1 | Mining | [6 empty] | Coking coal | Other (please specify) | 1A3bv | Other road transport: taxis | [6 empty] | Hydrogen | [6 empty] | 2.B.9 | Fluorochemical production | [8 empty] | 2.F.2a | Closed foam blowing agents |  |  |  |  | 3.A.1.f | Horses | 3.B.1.b.v | Other land converted to Forest land | 3.C.5 | Indirect N2O from managed soils | [15 empty] | Fluorochemical production (2.B.9) | [8 empty] | Gcal | kWh | Ml | 9 | 9 |  | Machinery (1.A.2.h) |  |  |  |  | Hydrogen | Other (please specify) | Hydrogen | Hydrogen | Hydrogen |  | Coking coal
[18 empty] | 1.A.2.i | Mining (excl. fuels) and quarrying | [8 empty] | 1.B.1.a.ii.2 | Post-mining seam gas emissions | [6 empty] | Coal (manufactured solid fuels) | Transmission and distribution losses | 1A3c | Railways | [6 empty] | Gas oil | [6 empty] | 2.B.10 | Other (please specify) | [8 empty] | 2.F.2b | Open foam blowing agents |  |  |  |  | 3.A.1.g | Mules and Asses | 3.B.2 | Crop land | 3.C.6 | Indirect N2O from manure management | [15 empty] | Other (2.B.10) (please specify) | [8 empty] | Btu | MWh | gal (US) | 10 | 10 |  | Mining (excl. fuels) and quarrying (1.A.2.i) |  |  |  |  | Gas oil |  | Gas oil | Gas oil | Gas oil |  | Coal (manufactured solid fuels)
[9 empty] | Transport | 1A3 | 1A3b | Road transportation | Transportation | II.1 | On-road transportation |  |  | 1.A.2.j | Wood and wood products | [8 empty] | 1.B.1.b | Uncontrolled combustion and burning coal dumps | [6 empty] | Compressed Natural Gas (CNG) |  | 1A3d | Domestic navigation | [6 empty] | Jet gasoline | [16 empty] | 2.F.3 | Fire protection |  |  |  |  | 3.A.1.h | Swine | 3.B.2.a | Crop land remaining Crop land | 3.C.7 | Rice cultivations | [24 empty] | kBtu | GWh | gal (UK) | 15 | 15 |  | Wood and wood products (1.A.2.j) |  |  |  |  | Jet gasoline |  | Jet gasoline | Jet gasoline | Jet gasoline |  | Compressed Natural Gas (CNG) |  | 1A3 Transport | 1A3b Road transportation | Transportation | II.1 On-road transportation
[11 empty] | 1A3c | Railways |  | II.2 | Railways |  |  | 1.A.2.k | Construction | [8 empty] | 1.B.1.c | Solid fuel transformation | [6 empty] | Crude oil |  | 1A3eii | Other Transportation | [6 empty] | Jet kerosene | [16 empty] | 2.F.4 | Aerosols |  |  |  |  | 3.A.1.j | Other: Minor livestock (Horses, goats & deer) | 3.B.2.b | Land Converted to Cropland | 3.C.8 | CH4 from drained organic soils | [24 empty] | MMBtu | TWh | tonne | 20 | 20 |  | Construction (1.A.2.k) |  |  |  |  | Jet kerosene |  | Jet kerosene | Jet kerosene | Jet kerosene |  | Crude oil |  |  | 1A3c Railways |  | II.2 Railways
[11 empty] | 1A3d | Water-borne navigation |  | II.3 | Water transport |  |  | 1.A.2.l | Textile and leather | [9 empty] | Other (please specify) | [6 empty] | Diesel oil | [9 empty] | Kerosene | [16 empty] | 2.F.4a | Metered dose inhalers |  |  |  |  | 3.A.2 | Manure Management | 3.B.2.b.i | Forest land converted to Crop land | 3.C.9 | CH4 from drainage ditches on organic soils | [24 empty] | Therm | MJ | kg | 25 | 25 |  | Textile and leather (1.A.2.l) |  |  |  |  | Kerosene |  | Kerosene | Kerosene | Kerosene |  | Diesel oil |  |  | 1A3d Water-borne navigation |  | II.3 Water transport
[11 empty] | 1A3a | Civil aviation |  | II.4 | Aviation |  |  | 1.A.2.m | Non-specified industry | [16 empty] | E85 | [9 empty] | Liquefied Natural Gas (LNG) | [16 empty] | 2.F.4b | Aerosols:Other |  |  |  |  | 3.A.2.a | Cattle | 3.B.2.b.ii | Grassland converted to Crop land | 3.C.10 | CH4 from rewetting of organic soils | [24 empty] | Mtoe | GJ | lt | 30 | 30 |  | Non-specified industry (1.A.2.m) |  |  |  |  | Liquefied Natural Gas (LNG) |  | Liquefied Natural Gas (LNG) | Liquefied Natural Gas (LNG) | Liquefied Natural Gas (LNG) |  | E85 |  |  | 1A3a Civil aviation |  | II.4 Aviation
[11 empty] | 1A3e | Other transportation |  | II.5 | Off-road transportation | [20 empty] | Ethanol | [9 empty] | Liquefied Petroleum Gas (LPG) | [16 empty] | 2.F.5 | Solvents |  |  |  |  | 3.A.2.ai | Dairy Cows | 3.B.2.b.iv | Settlements converted to Crop land | 3.C.11 | CH4 emissions from rewetting of mangroves and tidal marshes | [24 empty] | BOE | TJ | st | 35 | 35 | [6 empty] | Liquefied Petroleum Gas (LPG) |  | Liquefied Petroleum Gas (LPG) | Liquefied Petroleum Gas (LPG) | Liquefied Petroleum Gas (LPG) |  | Ethanol |  |  | 1A3e Other transportation |  | II.5 Off-road transportation
[36 empty] | Hydrogen | [9 empty] | Methanol | [16 empty] | 2.F.6 | Other (please specify) |  |  |  |  | 3.A.2.aii | Other Cattle | 3.B.2.b.iii | Wetlands converted to Crop land | 3.C.12 | N2O emissions from aquaculture | [24 empty] | m³ | Mcal | lb | 40 | 40 | [6 empty] | Methanol |  | Methanol | Methanol | Methanol |  | Hydrogen
[9 empty] | 2. Industrial Processes & Product Use | Industrial Processes | 2A | Mineral industry | IPPU | IV.1 | Industrial processes | [20 empty] | Gas oil | [9 empty] | Motor gasoline (petrol) | [22 empty] | 3.A.2.b | Buffalo | 3.B.2.b.v | Other land converted to Crop land | 3.C.13 | CH4 emissions from rewetted and created wetlands on inland wetland mineral soils | [24 empty] | thou.m3 | Gcal | Other (please specify) | 45 | 45 | [6 empty] | Mix of diesel oil and motor gasoline |  | Motor gasoline (petrol) | Motor gasoline (petrol) | Mix of diesel oil and motor gasoline |  | Gas oil | 2. Industrial Processes & Product Use | Industrial Processes | 2A Mineral industry | IPPU | IV.1 Industrial processes
[11 empty] | 2B | Chemical industry | [23 empty] | Jet gasoline | [9 empty] | Other biogas | [22 empty] | 3.A.2.c | Sheep | 3.B.3 | Grassland | 3.D.1 | Harvested wood products | [24 empty] | Mcm | Btu |  | 50 | 50 | [6 empty] | Motor gasoline (petrol) |  | Other biogas | Other biogas | Motor gasoline (petrol) |  | Jet gasoline |  |  | 2B Chemical industry
[11 empty] | 2C | Metal industry | [23 empty] | Jet kerosene | [9 empty] | Other Liquid BioFuels | [22 empty] | 3.A.2.d | Goats | 3.B.3.a | Grassland remaining Grassland | 3.C.14 or 3.D.2 | Other (please specify) | [24 empty] | cf (ft3) | kBtu |  |  | 60 | [6 empty] | Other biogas |  | Other Liquid BioFuels | Other Liquid BioFuels | Other biogas |  | Jet kerosene |  |  | 2C Metal industry
[11 empty] | 2D | Non-energy products from fuels and solvent use | [23 empty] | Kerosene (paraffin) | [9 empty] | Residual fuel oil | [22 empty] | 3.A.2.e | Camel | 3.B.3.b | Land Converted to Grassland | [26 empty] | Ccf | MMBtu |  |  | 70 | [6 empty] | Other Liquid BioFuels |  | Residual fuel oil | Residual fuel oil | Other Liquid BioFuels |  | Kerosene (paraffin) |  |  | 2E Electronics industry
[36 empty] | Landfill gas | [9 empty] | Electricity | [22 empty] | 3.A.2.f | Horses | 3.B.3.b.i | Forest land converted to Grassland | [26 empty] | Mcf | Therm |  |  | 80 | [6 empty] | Residual fuel oil |  | Electricity | Electricity | Residual fuel oil |  | Landfill gas
[10 empty] | Product Use | 2E | Electronics industry |  | IV.2 | Product use | [20 empty] | Liquefied Natural Gas (LNG) | [9 empty] | Hydrogen | [22 empty] | 3.A.2.g | Mules and Asses | 3.B.3.b.ii | Crop land converted to Grassland | [26 empty] | MMcf | Mtoe |  |  | 90 | [6 empty] | Electricity |  | Hydrogen | Hydrogen | Electricity |  | Liquefied Natural Gas (LNG) |  | Product Use | 2D Non-energy products from fuels and solvent use |  | IV.2 Product use
[11 empty] | 2F | Product uses as substitutes for ozone depleting substances | [23 empty] | Liquefied Petroleum Gas (LPG) | [9 empty] | Distance travelled (vehicle) | [22 empty] | 3.A.2.h | Swine | 3.B.3.b.iii | Wetlands converted to Grassland | [26 empty] | bbl | BOE |  |  | 100 | [6 empty] | Hydrogen |  | Distance travelled (vehicle) | Distance travelled (vehicle) | Hydrogen |  | Liquefied Petroleum Gas (LPG) |  |  | 2F Product uses as substitutes for ozone depleting substances
[11 empty] | 2G | Other product manufacture and use | [23 empty] | Lubricants | [9 empty] | Distance travelled (passenger) | [22 empty] | 3.A.2.i | Poultry | 3.B.3.b.iv | Settlements converted to Grassland | [26 empty] | MMb | m³ | [9 empty] | Distance travelled (vehicle) |  | Distance travelled (passenger) | Distance travelled (passenger) | Other (please specify) |  | Lubricants |  |  | 2G Other product manufacture and use
[11 empty] | 2H | Other | [23 empty] | Methanol | [9 empty] | Distance travelled (freight) | [22 empty] | 3.A.2.j | Other: Minor livestock (Horses, goats & deer) | 3.B.3.b.v | Other land converted to Grassland | [26 empty] | l (liter) | thou.m3 | [9 empty] | Distance travelled (passenger) |  | Distance travelled (freight) | Distance travelled (freight) |  |  | Methanol |  |  | 2H Other
[36 empty] | Motor gasoline (petrol) | [9 empty] | Petrol | [24 empty] | 3.B.4 | Wetlands | [26 empty] | kl | Mcm | [9 empty] | Distance travelled (freight) |  | Travel expenditure | Travel expenditure |  |  | Motor gasoline (petrol)
[36 empty] | Municipal wastes (all) | [9 empty] | Diesel | [24 empty] | 3.B.4.a | Wetlands remaining Wetlands | [26 empty] | Ml | cf (ft3) | [9 empty] | Travel expenditure |  | Travel time | Travel time |  |  | Municipal wastes (all)
[9 empty] | Agriculture, Forestry, and other Land Use | Enteric Fermentation | 3A | Livestock | AFO LU | V.1 | Livestock | [20 empty] | Municipal wastes (non-biomass fraction) | [9 empty] | T&D losses from grid-supplied energy consumption | [24 empty] | 3.B.4.b | Land Converted to Wetlands | [26 empty] | gal (US) | Ccf | [9 empty] | Travel time |  | T&D losses from grid-supplied energy consumption | T&D losses from grid-supplied energy consumption |  |  | Municipal wastes (non-biomass fraction) | 3. Agriculture, Forestry, and other Land Use |  | 3A Livestock | AFO LU | V.1 Livestock
[10 empty] | Manure Management | 3B | Land |  | V.2 | Land | [20 empty] | Municipal wastes (biomass fraction) | [9 empty] | Other (please specify) | [24 empty] | 3.B.4.b | Forest land converted to Wetlands | [26 empty] | gal (UK) | Mcf | [9 empty] | T&D losses from grid-supplied energy consumption |  | Other (please specify) | Other (please specify) |  |  | Municipal wastes (biomass fraction) |  |  | 3B Land |  | V.2 Land
[11 empty] | 3C | Aggregate sources and non-CO2 emissions sources on land |  | V.3 | Aggregate sources and non-CO2 emissions sources on land | [20 empty] | Naphtha | [34 empty] | 3.B.4.b | Crop land converted to Wetlands | [26 empty] | tonne | MMcf | [9 empty] | Other (please specify) | [5 empty] | Naphtha |  |  | 3C Aggregate sources and non-CO2 emissions sources on land |  | V.3 Aggregate sources and non-CO2 emissions sources on land
[11 empty] | 3D | Other | [23 empty] | Natural gas | [34 empty] | 3.B.4.b | Grassland converted to Wetlands | [26 empty] | kg | bbl | [15 empty] | Natural gas |  |  | 3D Other
[36 empty] | Other biogas | [34 empty] | 3.B.4.b | Settlements converted to Wetlands | [26 empty] | lt | MMb | [15 empty] | Other biogas
[9 empty] | 4 Waste | Waste | 4A | Solid waste disposal | Waste | III.1 | Solid waste disposal | [20 empty] | Other Liquid BioFuels | [34 empty] | 3.B.4.b | Other land converted to Wetlands | [26 empty] | st | l (liter) | [15 empty] | Other Liquid BioFuels | 4 Waste |  | 4A Solid waste disposal | Waste | III.1 Solid waste disposal
[11 empty] | 4B | Biological treatment of solid waste |  | III.2 | Biological treatment of waste | [20 empty] | Petroleum coke | [34 empty] | 3.B.5 | Settlements | [26 empty] | lb | kl | [15 empty] | Petroleum coke |  |  | 4B Biological treatment of solid waste |  | III.2 Biological treatment of waste
[11 empty] | 4C | Incineration and open burning of waste |  | III.3 | Incineration and open burning | [20 empty] | Propane | [34 empty] | 3.B.5.a | Settlements remaining Settlements | [26 empty] | Other (please specify) | Ml | [15 empty] | Propane |  |  | 4C Incineration and open burning of waste |  | III.3 Incineration and open burning
[11 empty] | 4D | Wastewater treatment and discharge |  | III.4 | Wastewater treatment and discharge | [20 empty] | Residual fuel oil | [34 empty] | 3.B.5.b | Land Converted to Settlements | [27 empty] | gal (US) | [15 empty] | Residual fuel oil |  |  | 4D Wastewater treatment and discharge |  | III.4 Wastewater treatment and discharge
[36 empty] | Sewage sludge | [34 empty] | 3.B.5.b.i | Forest land converted to Settlements | [27 empty] | gal (UK) | [15 empty] | Sewage sludge
[36 empty] | Sludge gas | [34 empty] | 3.B.5.b.ii | Crop land converted to Settlements | [27 empty] | tonne | [15 empty] | Sludge gas
[9 empty] | 5 Other | [26 empty] | Town gas or city gas | [34 empty] | 3.B.5.b.iii | Grassland converted to Settlements | [27 empty] | kg | [15 empty] | Town gas or city gas | 5 Other
[36 empty] | Wood or wood waste | [34 empty] | 3.B.5.b.iv | Wetlands converted to Settlements | [27 empty] | lt | [15 empty] | Wood or wood waste
[36 empty] | Other (please specify) | [34 empty] | 3.B.5.b.v | Other land converted to Settlements | [27 empty] | st | [15 empty] | Electricity
[36 empty] | Electricity | [34 empty] | 3.B.6 | Other land | [27 empty] | lb | [15 empty] | Electricity (CHP)
[36 empty] | Clinical Waste | [34 empty] | 3.B.6.a | Other land remaining Other land | [27 empty] | Other (please specify) | [15 empty] | Heating
[36 empty] | Electricity T&D losses | [34 empty] | 3.B.6.b | Land Converted to Other Land | [43 empty] | Heating (CHP)
[71 empty] | 3.B.6.b.i | Forest land converted to Other land | [43 empty] | Steam
[71 empty] | 3.B.6.b.ii | Crop land converted to Other land | [43 empty] | Steam (CHP)
[71 empty] | 3.B.6.b.iii | Grassland converted to Other land | [43 empty] | Cooling
[71 empty] | 3.B.6.b.iv | Wetlands converted to Other land | [43 empty] | Cooling (CHP)
[71 empty] | 3.B.6.b.v | Settlements converted to Other land | [43 empty] | T&D losses from grid-supplied energy consumption
Hydrogen
Distance travelled (vehicle)
Distance travelled (passenger)
Distance travelled (freight)
Travel expenditure
Travel time
Other (please specify)

## Emission & Conversion Factors
Emission Factors and conversion factors
Emission factors are derived from emissions modelling or emissions measurements and are usually reported in terms of the amount of pollutant emitted per quantity of fuel consumed or per distance travelled.
NB:BEIS Emission Factors (EFs) are produced annually based on the national greenhouse gas inventory two years prior. E.g. 2023 EFs are calculated using national GHG emissions and energy use inventory data from 2021. So, for this 2021 version of LEGGI we have applied BEIS 2023 EFs to 2021 energy use to provide a more accurate estimate of GHG emissions in 2021 that is consistent with UK inventory data for 2021.
Table E1 Fuels emission factors
Source: GHG conversion factors 2023. Available at: https://www.gov.uk/government/publications/greenhouse-gas-reporting-conversion-factors-2023
| Activity | Fuel | Unit | kg CO2e | kg CO2 | kg CH4 | kg N2O
| Gaseous fuels | CNG | tonnes | 2562.5744 | 2557.53 | 3.8528 | 1.1916
|  |  | litres | 0.44845 | 0.44757 | 0.000672 | 0.00020453
|  |  | kWh (Net CV) | 0.20267 | 0.20226 | 0.0003136 | 9.7819e-05
|  |  | kWh (Gross CV) | 0.18293 | 0.18256 | 0.00028 | 8.8926e-05
|  | LNG | tonnes | 2581.9844 | 2576.94 | 3.8528 | 1.1916
|  |  | litres | 1.1683 | 1.166 | 0.0017472 | 0.00054245
|  |  | kWh (Net CV) | 0.2042 | 0.20379 | 0.0003136 | 9.7819e-05
|  |  | kWh (Gross CV) | 0.18432 | 0.18395 | 0.00028 | 8.8926e-05
|  | LPG | tonnes | 2939.3609 | 2935.18 | 2.5536 | 1.6273
|  |  | litres | 1.5571 | 1.5549 | 0.0013552 | 0.00086258
|  |  | kWh (Net CV) | 0.23032 | 0.22999 | 0.0002016 | 0.0001245
|  |  | kWh (Gross CV) | 0.2145 | 0.21419 | 0.0001904 | 0.0001156
|  | Natural gas | tonnes | 2562.5744 | 2557.53 | 3.8528 | 1.1916
|  |  | cubic metres | 2.0384 | 2.0344 | 0.0030688 | 0.00095151
|  |  | kWh (Net CV) | 0.20267 | 0.20226 | 0.0003136 | 9.7819e-05
|  |  | kWh (Gross CV) | 0.18293 | 0.18256 | 0.00028 | 8.8926e-05
|  | Natural gas (100% mineral blend) | tonnes | 2581.9844 | 2576.94 | 3.8528 | 1.1916
|  |  | cubic metres | 2.0538 | 2.0498 | 0.0030688 | 0.00095151
|  |  | kWh (Net CV) | 0.2042 | 0.20379 | 0.0003136 | 9.7819e-05
|  |  | kWh (Gross CV) | 0.18432 | 0.18395 | 0.00028 | 8.8926e-05
|  | Other petroleum gas | tonnes | 2578.2465 | 2575.7 | 1.3104 | 1.2361
|  |  | litres | 0.94442 | 0.94348 | 0.0004816 | 0.00045352
|  |  | kWh (Net CV) | 0.19917 | 0.19897 | 0.0001008 | 9.7819e-05
|  |  | kWh (Gross CV) | 0.18323 | 0.18305 | 8.96e-05 | 8.8926e-05
| Liquid fuels | Aviation spirit | tonnes | 3193.6948 | 3127.67 | 39.5248 | 26.5
|  |  | litres | 2.3312 | 2.283 | 0.028851 | 0.019341
|  |  | kWh (Net CV) | 0.25666 | 0.25135 | 0.0031808 | 0.0021253
|  |  | kWh (Gross CV) | 0.24382 | 0.23878 | 0.0030128 | 0.0020275
|  | Aviation turbine fuel | tonnes | 3178.3652 | 3149.67 | 2.1952 | 26.5
|  |  | litres | 2.5427 | 2.5197 | 0.0017584 | 0.0212
|  |  | kWh (Net CV) | 0.26061 | 0.25826 | 0.0001792 | 0.0021698
|  |  | kWh (Gross CV) | 0.24758 | 0.24535 | 0.000168 | 0.0020631
|  | Burning oil | tonnes | 3165.0418 | 3149.67 | 8.4 | 6.9718
|  |  | litres | 2.5402 | 2.5278 | 0.0067424 | 0.0055935
|  |  | kWh (Net CV) | 0.25975 | 0.25849 | 0.0006944 | 0.00056913
|  |  | kWh (Gross CV) | 0.24677 | 0.24557 | 0.0006608 | 0.00054245
|  | Diesel (average biofuel blend) | tonnes | 3015.6546 | 2976.42 | 0.3472 | 38.8874
|  |  | litres | 2.5121 | 2.4789 | 0.0002912 | 0.032903
|  |  | kWh (Net CV) | 0.25409 | 0.25076 | 3.36e-05 | 0.0032992
|  |  | kWh (Gross CV) | 0.23908 | 0.23595 | 2.24e-05 | 0.0031035
|  | Diesel (100% mineral diesel) | tonnes | 3203.9114 | 3164.33 | 0.3472 | 39.2342
|  |  | litres | 2.6594 | 2.626 | 0.0002912 | 0.033081
|  |  | kWh (Net CV) | 0.26802 | 0.26469 | 3.36e-05 | 0.0032992
|  |  | kWh (Gross CV) | 0.25193 | 0.24881 | 2.24e-05 | 0.0030946
|  | Fuel oil | tonnes | 3228.8902 | 3216.38 | 5.3872 | 7.123
|  |  | litres | 3.1749 | 3.1626 | 0.0052976 | 0.0070074
|  |  | kWh (Net CV) | 0.28523 | 0.28413 | 0.0004704 | 0.00063138
|  |  | kWh (Gross CV) | 0.26813 | 0.26709 | 0.000448 | 0.00059581
|  | Gas oil | tonnes | 3226.5786 | 3190 | 3.6848 | 32.8938
|  |  | litres | 2.7554 | 2.7242 | 0.0031472 | 0.028092
|  |  | kWh (Net CV) | 0.27288 | 0.26978 | 0.0003136 | 0.0027834
|  |  | kWh (Gross CV) | 0.2565 | 0.25359 | 0.0002912 | 0.0026144
|  | Lubricants | tonnes | 3180.9999 | 3171.09 | 3.4272 | 6.4827
|  |  | litres | 2.7493 | 2.7408 | 0.0029568 | 0.0056023
|  |  | kWh (Net CV) | 0.281 | 0.28013 | 0.0003024 | 0.00056913
|  |  | kWh (Gross CV) | 0.26414 | 0.26332 | 0.00028 | 0.00054245
|  | Naphtha | tonnes | 3142.3789 | 3131.33 | 3.8192 | 7.2297
|  |  | litres | 2.1189 | 2.1115 | 0.002576 | 0.0048732
|  |  | kWh (Net CV) | 0.24891 | 0.24804 | 0.0003024 | 0.00056913
|  |  | kWh (Gross CV) | 0.23647 | 0.23564 | 0.0002912 | 0.00054245
|  | Petrol (average biofuel blend) | tonnes | 2806.6594 | 2787.93 | 10.8416 | 7.8878
|  |  | litres | 2.0975 | 2.0835 | 0.008064 | 0.0058691
|  |  | kWh (Net CV) | 0.23397 | 0.23242 | 0.000896 | 0.00064916
|  |  | kWh (Gross CV) | 0.22166 | 0.22021 | 0.00084 | 0.00061359
|  | Petrol (100% mineral petrol) | tonnes | 3154.0821 | 3135 | 11.0432 | 8.0389
|  |  | litres | 2.345 | 2.3309 | 0.0081984 | 0.0059669
|  |  | kWh (Net CV) | 0.25444 | 0.25289 | 0.000896 | 0.00064916
|  |  | kWh (Gross CV) | 0.24171 | 0.24025 | 0.0008512 | 0.00061359
|  | Processed fuel oils - residual oil | tonnes | 3228.8902 | 3216.38 | 5.3872 | 7.123
|  |  | litres | 3.1749 | 3.1626 | 0.0052976 | 0.0070074
|  |  | kWh (Net CV) | 0.28523 | 0.28413 | 0.0004704 | 0.00063138
|  |  | kWh (Gross CV) | 0.26813 | 0.26709 | 0.000448 | 0.00059581
|  | Processed fuel oils - distillate oil | tonnes | 3226.5786 | 3190 | 3.6848 | 32.8938
|  |  | litres | 2.7554 | 2.7242 | 0.0031472 | 0.028092
|  |  | kWh (Net CV) | 0.27288 | 0.26978 | 0.0003136 | 0.0027834
|  |  | kWh (Gross CV) | 0.2565 | 0.25359 | 0.0002912 | 0.0026144
|  | Refinery miscellaneous | tonnes | 2944.3209 | 2933.33 | 3.7968 | 7.1941
litres
|  |  | kWh (Net CV) | 0.25961 | 0.25864 | 0.000336 | 0.00063138
|  |  | kWh (Gross CV) | 0.24663 | 0.24571 | 0.0003136 | 0.0006047
|  | Waste oils | tonnes | 3219.3792 | 3171.09 | 3.5504 | 44.7388
|  |  | litres | 2.7492 | 2.708 | 0.003024 | 0.038203
|  |  | kWh (Net CV) | 0.27459 | 0.27047 | 0.0003024 | 0.0038149
|  |  | kWh (Gross CV) | 0.25641 | 0.25256 | 0.00028 | 0.0035659
|  | Marine gas oil | tonnes | 3245.3044 | 3205.99 | 0.9072 | 38.4072
|  |  | litres | 2.7714 | 2.7378 | 0.0007728 | 0.032796
|  |  | kWh (Net CV) | 0.27445 | 0.27113 | 7.84e-05 | 0.0032458
|  |  | kWh (Gross CV) | 0.25798 | 0.25486 | 6.72e-05 | 0.0030502
|  | Marine fuel oil | tonnes | 3154.7533 | 3113.99 | 1.4224 | 39.3409
|  |  | litres | 3.102 | 3.0619 | 0.0014 | 0.038683
|  |  | kWh (Net CV) | 0.27869 | 0.27509 | 0.0001232 | 0.003477
|  |  | kWh (Gross CV) | 0.26197 | 0.25858 | 0.0001232 | 0.0032636
| Solid fuels | Coal (industrial) | tonnes | 2396.4799 | 2371.91 | 7.6384 | 16.9315
|  |  | kWh (Net CV) | 0.3396 | 0.33611 | 0.0010864 | 0.002401
|  |  | kWh (Gross CV) | 0.32262 | 0.31931 | 0.0010304 | 0.0022765
|  | Coal (electricity generation) | tonnes | 2199.3345 | 2187.44 | 0.672 | 11.2225
|  |  | kWh (Net CV) | 0.33407 | 0.33229 | 0.0001008 | 0.0016807
|  |  | kWh (Gross CV) | 0.31737 | 0.31568 | 0.0001008 | 0.0015918
|  | Coal (domestic) | tonnes | 2904.9523 | 2632 | 240.352 | 32.6003
|  |  | kWh (Net CV) | 0.36549 | 0.33115 | 0.03024 | 0.0040995
|  |  | kWh (Gross CV) | 0.34721 | 0.31459 | 0.028728 | 0.003895
|  | Coking coal | tonnes | 3164.65 | 3144.16 | 8.4672 | 12.0228
|  |  | kWh (Net CV) | 0.37675 | 0.37431 | 0.001008 | 0.0014317
|  |  | kWh (Gross CV) | 0.3579 | 0.35559 | 0.000952 | 0.0013606
|  | Petroleum coke | tonnes | 3386.5717 | 3377.05 | 3.8304 | 5.6913
|  |  | kWh (Net CV) | 0.35887 | 0.35786 | 0.0004032 | 0.0006047
|  |  | kWh (Gross CV) | 0.34092 | 0.33997 | 0.0003808 | 0.00056913
|  | Coal (electricity generation - home produced coal only) | tonnes | 2195.8967 | 2184.02 | 0.672 | 11.2047
|  |  | kWh (Net CV) | 0.33407 | 0.33229 | 0.0001008 | 0.0016807
|  |  | kWh (Gross CV) | 0.31737 | 0.31568 | 0.0001008 | 0.0015918
Table E2 Electricity emission factors
Source: GHG conversion factors 2023
| Activity | Country | Unit | kg CO2e | kg CO2 | kg CH4 | kg N2O
| Electricity generated | Electricity: UK | kWh | 0.20707 | 0.20496 | 0.000896 | 0.0012183
| T&D- UK electricity | Electricity: UK | kWh | 0.017915 | 0.01773 | 7.84e-05 | 0.00010671
Table E3 Biomass emission factors
Source: GHG conversion factors 2023
| Fuel | Unit | kg CO2e
| Wood logs | tonnes | 43.8933
|  | kWh | 0.01074
| Wood chips | tonnes | 40.5811
|  | kWh | 0.01074
| Wood pellets | tonnes | 51.5619
|  | kWh | 0.01074
| Grass/straw | tonnes | 57.6334
|  | kWh | 0.0155
Table E4 Emissions from non-grid connect waste and bioenergy at commercial and industrial sites
| Fuel type or activity | EF Unit | CO2e Emission Factors |  |  |  | Source
|  |  | CO2 | CH4 | N2O | CO2e
| Waste and Bioenergy (not grid connected) | kg/kWh | 0.13491 | 0.00084712 | 0.0029495 | 0.13871 | Data provided by Ricardo
Table E5 Global warming potentials
Source: IPCC
| Greenhouse gas |  |  | IPCC Assessment Report
| Formula |  | Name | 5AR | 4AR | 3AR | 2AR
| CO2 |  | Carbon Dioxide | 1 | 1 | 1 | 1
| CH4 |  | Methane | 28 | 25 | 23 | 21
| N2O |  | Nitrous Oxide | 265 | 298 | 296 | 310
| SF6 |  | Sulphur hexafluoride | 23500 | 22800 | 22200 | 23900
| CF4 |  | Carbon tetrafluoride | 6630 | 7390 | 5700 | 6500
| C2F6 |  | Hexafluoroethane | 11100 | 12200 | 11900 | 9200
| CHF3 |  | HFC-23 | 12400 | 14800 | 12000 | 11700
| CH2F2 |  | HFC-32 | 677 | 675 | 550 | 650
| CH3F |  | HFC-41 | 116 | 92 | 97 | 150
| C2HF5 |  | HFC-125 | 3170 | 3500 | 3400 | 2800
| C2H2F4 |  | HFC-134 | 1120 | 1100 | 1100 | 1000
| CH2FCF3 |  | HFC-134a | 1300 | 1430 | 1300 | 1300
| C2H3F3 |  | HFC-143 | 328 | 353 | 330 | 300
| C2H4F3 |  | HFC-143a | 4800 | 4470 | 4300 | 3800
| C2H4F2 |  | HFC-152a | 138 | 124 | 120 | 140
| C3HF7 |  | HFC-227ea | 3350 | 3220 | 3500 | 2900
| C3H2F6 |  | HFC-236fa | 8060 | 9810 | 9400 | 6300
| C3H3F5 |  | HFC-245ca | 716 | 1030 | 950 | 560
| NF3 |  | Nitrogen trifluoride | 16100 | 17200
NB: The IPCC 4AR emission factors have been used for consistency with previous years, unless otherwise stated.
Table E6 Typical conversion factors - mass
|  | g | kg | t | kt | lt | st | lb
| gramme (g) | 1 | 0.001 | 1e-06 | 1e-09 | 9.84e-07 | 1.102e-06 | 0.0022046
| Kilogramme (kg) | 1000 | 1 | 0.001 | 1e-06 | 0.000984 | 0.001102 | 2.2046
| Metric tonne (t) | 1000000 | 1000 | 1 | 0.001 | 0.984 | 1.1023 | 2204.6
| Kiloton (kt) | 1000000000 | 1000000 | 1000 | 1 | 984 | 1102.3 | 2204600
| Long ton (lt) | 1016000 | 1016 | 1.016 | 0.0010163 | 1 | 1.12 | 2240
| Short ton (st) | 907200 | 907.2 | 0.9072 | 0.00090719 | 0.893 | 1 | 2000
| Pound (lb) | 453.597 | 0.4536 | 0.0004536 | 4.536e-07 | 0.00044643 | 0.0005 | 1
Table E7 Typical conversion factors - Energy
|  | kWh | MWh | GWh | TWh | MJ | GJ | TJ | Mcal | Gcal | Btu | kBtu | MMBtu | Therm | Mtoe | BOE
| kWh | 1 | 0.001 | 1e-06 | 1e-09 | 3.6 | 0.0036 | 3.6e-06 | 0.86042 | 0.00086042 | 3412.1416 | 3.4121 | 0.0034121 | 0.034095 | 8.5985e-11 | 0.00061418
| MWh | 1000 | 1 | 0.001 | 1e-06 | 3600 | 3.6 | 0.0036 | 860.4207 | 0.86042 | 3412141.6351 | 3412.1416 | 3.4121 | 34.0951 | 8.5985e-08 | 0.61418
| GWh | 1000000 | 1000 | 1 | 0.001 | 3600000 | 3600 | 3.6 | 860420.6517 | 860.4207 | 3412141635.1331 | 3412141.6351 | 3412.1416 | 34095.1064 | 8.5985e-05 | 614.1752
| TWh | 1000000000 | 1000000 | 1000 | 1 | 3600000000 | 3600000 | 3600 | 860420651.7408 | 860420.6517 | 3.4121e+12 | 3412141635.1331 | 3412141.6351 | 34095106.4051 | 0.085985 | 614175.1628
| MJ | 0.27778 | 0.00027778 | 2.7778e-07 | 2.7778e-10 | 1 | 0.001 | 1e-06 | 0.23901 | 0.00023901 | 947.8171 | 0.94782 | 0.00094782 | 0.0094709 | 2.3885e-11 | 0.0001706
| GJ | 277.7778 | 0.27778 | 0.00027778 | 2.7778e-07 | 1000 | 1 | 0.001 | 239.0057 | 0.23901 | 947817.1209 | 947.8171 | 0.94782 | 9.4709 | 2.3885e-08 | 0.1706
| TJ | 277777.7778 | 277.7778 | 0.27778 | 0.00027778 | 1000000 | 1000 | 1 | 239005.7366 | 239.0057 | 947817120.8703 | 947817.1209 | 947.8171 | 9470.8629 | 2.3885e-05 | 170.6042
| Mcal | 1.1622 | 0.0011622 | 1.1622e-06 | 1.1622e-09 | 4.184 | 0.004184 | 4.184e-06 | 1 | 0.001 | 3965.6668 | 3.9657 | 0.0039657 | 0.039626 | 9.9933e-11 | 0.00071381
| Gcal | 1162.2222 | 1.1622 | 0.0011622 | 1.1622e-06 | 4184 | 4.184 | 0.004184 | 1000 | 1 | 3965666.8261 | 3965.6668 | 3.9657 | 39.6261 | 9.9933e-08 | 0.71381
| Btu | 0.00029307 | 2.9307e-07 | 2.9307e-10 | 2.9307e-13 | 0.0010551 | 1.0551e-06 | 1.0551e-09 | 0.00025216 | 2.5216e-07 | 1 | 0.001 | 1e-06 | 9.9923e-06 | 2.52e-14 | 1.8e-07
| kBtu | 0.29307 | 0.00029307 | 2.9307e-07 | 2.9307e-10 | 1.0551 | 0.0010551 | 1.0551e-06 | 0.25216 | 0.00025216 | 1000 | 1 | 0.001 | 0.0099923 | 2.52e-11 | 0.00018
| MMBtu | 293.0711 | 0.29307 | 0.00029307 | 2.9307e-07 | 1055.0559 | 1.0551 | 0.0010551 | 252.1644 | 0.25216 | 1000000 | 1000 | 1 | 9.9923 | 2.52e-08 | 0.18
| Therm | 29.3297 | 0.02933 | 2.933e-05 | 2.933e-08 | 105.587 | 0.10559 | 0.00010559 | 25.2359 | 0.025236 | 100077.1663 | 100.0772 | 0.10008 | 1 | 2.5219e-09 | 0.018014
| Mtoe | 11630000000 | 11630000 | 11630 | 11.63 | 41868000000 | 41868000 | 41868 | 10006692179.7451 | 10006692.1797 | 3.9683e+13 | 39683207216.5977 | 39683207.2166 | 396526087.4918 | 1 | 7142857.1429
| BOE | 1628.2 | 1.6282 | 0.0016282 | 1.6282e-06 | 5861.52 | 5.8615 | 0.0058615 | 1400.9369 | 1.4009 | 5555649.0103 | 5555.649 | 5.5556 | 55.5137 | 1.4e-07 | 1
Table E8 Typical conversion factors - Volume
|  | L | m3 | cu ft | Imp. gallon | US gallon | Bbl (US,P)
| Litres, L |  | 0.001 | 0.035315 | 0.21997 | 0.26417 | 0.0062898
| Cubic metres, m3 | 1000 |  | 35.3147 | 219.9692 | 264.1721 | 6.2898
| Cubic feet, cu ft | 28.3168 | 0.028317 |  | 6.2288 | 7.4805 | 0.17811
| Imperial gallon | 4.5461 | 0.0045461 | 0.16054 |  | 1.2009 | 0.028594
| US gallon | 3.7854 | 0.0037854 | 0.13368 | 0.83267 |  | 0.02381
| Barrel (US, petroleum), bbl | 158.9873 | 0.15899 | 5.6146 | 34.9723 | 42
Table E9 Typical conversion factors - length/distance
|  | m | ft | mi | km | nmi
| Metre, m |  | 3.2808 | 0.00062137 | 0.001 | 0.00053996
| Feet, ft | 0.3048 |  | 0.00018939 | 0.0003048 | 0.00016458
| Miles, mi | 1609.344 | 5280 |  | 1.6093 | 0.86898
| Kilometres, km | 1000 | 3280.8399 | 0.62137 |  | 0.53996
| Nautical miles, nmi or NM | 1852 | 6076.1155 | 1.1508 | 1.852
Table E10 Fuel properties
Source: GHG conversion factors 2023
|  | Net CV | Gross CV | Density | Density* | Net CV | Gross CV | Net CV | Gross CV
|  | GJ/tonne | GJ/tonne | kg/m3 | litres/tonne | kWh/kg | kWh/kg | kWh/litre | kWh/litre
| Aviation Spirit | 44.481 | 46.822 | 755.287 | 1324 | 12.356 | 13.006 | 9.332 | 9.823
| Aviation Turbine Fuel | 43.926 | 46.238 | 798.085 | 1253 | 12.202 | 12.844 | 9.738 | 10.25
| Burning Oil | 43.862 | 46.17 | 803.213 | 1245 | 12.184 | 12.825 | 9.786 | 10.301
| Coal (domestic) | 28.613 | 30.119 | 850 | 1176.471 | 7.948 | 8.366 | 6.756 | 7.111
| Coal (electricity generation) | 23.698 | 24.946 |  |  | 6.583 | 6.929
| Coal (electricity generation - home produced coal only) | 23.661 | 24.907 |  |  | 6.573 | 6.919
| Coal (industrial) | 25.405 | 26.742 |  |  | 7.057 | 7.428
| Coking Coal | 30.24 | 31.832 |  |  | 8.4 | 8.842
| Diesel (100% mineral diesel) | 43.038 | 45.785 | 829.876 | 1205 | 11.955 | 12.718 | 9.921 | 10.554
| Diesel (average biofuel blend) | 42.73 | 45.412 | 832.836 | 1200.716 | 11.87 | 12.614 | 9.885 | 10.506
| Fuel Oil | 40.911 | 43.522 | 972.763 | 1028 | 11.364 | 12.09 | 11.055 | 11.76
| Gas Oil | 42.569 | 45.286 | 842.46 | 1187 | 11.825 | 12.579 | 9.962 | 10.598
| Lubricants | 40.911 | 43.522 | 837.521 | 1194 | 11.364 | 12.09 | 9.518 | 10.125
| LPG | 45.956 | 49.346 | 531.098 | 1882.893 | 12.765 | 13.707 | 6.78 | 7.28
| Naphtha | 45.419 | 47.81 | 677.048 | 1477 | 12.617 | 13.281 | 8.542 | 8.992
| Natural Gas | 45.522 | 50.433 | 0.795 | 1257160.272 | 12.645 | 14.009 | 0.01 | 0.011
| Natural Gas (100% mineral blend) | 45.522 | 50.433 | 0.795 | 1257160.272 | 12.645 | 14.009 | 0.01 | 0.011
| Other petroleum gas | 46.602 | 50.654 | 366.3 | 2730 | 12.945 | 14.071 | 4.742 | 5.154
| Petroleum coke | 33.972 | 35.76 |  |  | 9.437 | 9.933
| Petrol (100% mineral petrol) | 44.627 | 46.976 | 743.494 | 1345 | 12.396 | 13.049 | 9.217 | 9.702
| Petrol (average biofuel blend) | 43.184 | 45.577 | 747.344 | 1338.072 | 11.995 | 12.66 | 8.965 | 9.462
| Waste oils | 42.208 | 45.2 | 842.46 | 1187 | 11.724 | 12.556 | 9.877 | 10.578
| Biodiesel (ME) | 37.2 | 38.7 | 890 | 1123.596 | 10.333 | 10.75 | 9.197 | 9.568
| Biodiesel (BtL or HVO) | 44 | 45.833 | 780 | 1282.051 | 12.222 | 12.731 | 9.533 | 9.931
| Bioethanol | 26.8 | 29.7 | 794 | 1259.446 | 7.444 | 8.25 | 5.911 | 6.551
| BioETBE | 36.3 | 39.629 | 750 | 1333.333 | 10.083 | 11.008 | 7.563 | 8.256
| Biogas | 20 | 21.978 | 1.15 | 869565.217 | 5.556 | 6.105 | 0.006 | 0.007
| Biomethane | 49 | 54.287 | 0.725 | 1379355.673 | 13.611 | 15.08 | 0.01 | 0.011
| CNG | 45.522 | 50.433 | 175 | 5714.286 | 12.645 | 14.009 | 2.213 | 2.452
| Grasses/Straw | 13.388 | 15.75 | 160 | 6250 | 3.719 | 4.375
| Landfill Gas | 12.3 | 13.516 | 1.3 | 769230.769 | 3.417 | 3.755 | 0.004 | 0.005
| LNG | 45.522 | 50.433 | 452.489 | 2210 | 12.645 | 14.009 | 5.722 | 6.339
| Wood Chips | 13.6 | 14.713 | 253 | 3952.569 | 3.778 | 4.087
| Wood Logs | 14.71 | 16.256 | 425 | 2352.941 | 4.086 | 4.516
| Wood Pellets | 17.28 | 18.694 | 650 | 1538.462 | 4.8 | 5.193
| Methane (CH4) | 50 | 55.395 | 0.716 | 1397112.108 | 13.889 | 15.387 | 0.01 | 0.011
| Carbon Dioxide (CO2) | 0 | 0 | 1.964 | 509290.378 | 0 | 0 | 0 | 0
Note on E8: kg CO₂e per unit
Note on F8: kg CO₂e of CO₂ per unit
Note on G8: kg CO₂e of CH₄ per unit
Note on H8: kg CO₂e of N₂O per unit
Note on C9: Compressed natural gas - a compressed version of the same natural gas used in homes. Stored in cylinders for use as an alternative transport fuel.
Note on C13: Liquefied natural gas- in a liquid state, this is the easiest way to transport gas in tankers (truck or ship). It can be used as an alternative transport fuel.
Note on C17: Liquid petroleum gas - used to power cooking stoves or heaters off-grid and fuel some vehicles (such as fork-lift trucks and vans).
Note on C21: Standard natural gas received through the gas mains grid network in the UK. Note - contains limited biogas content.
Note on C25: Natural gas (100% mineral blend) factor is natural gas not obtained through the grid and therefore does not contain any biogas content. It can be used for calculating bespoke fuel mixtures.
Note on C29: Consists mainly of ethane, plus other hydrocarbons, (excludes butane and propane).
Note on C33: Fuel for piston-engined aircraft - a high octane petrol (aka AVGAS).
Note on C37: Fuel for turbo-prop aircraft and jets (aka jet fuel). Similar to kerosene used as a heating fuel, but refined to a higher quality.
Note on C41: Main purpose is for heating/lighting on a domestic scale (also known as kerosene).
Note on C45: Standard diesel bought from any local filling station (across the board forecourt fuel typically contains biofuel content).
Note on C49: Diesel that has not been blended with biofuel (non-forecourt diesel).
Note on C53: Heavy oil used as fuel in furnaces and boilers of power stations, in industry, for industrial heating and in ships.
Note on C57: Medium oil used in diesel engines and heating systems (also known as red diesel).
Note on C61: Waste petroleum-based lubricating oils recovered for use as fuels
Note on C65: A product of crude oil refining - often used as a solvent.
Note on C69: Standard petrol bought from any local filling station (across the board forecourt fuel typically contains biofuel content).
Note on C73: Petrol that has not been blended with biofuel (non forecourt petrol).
Note on C77: Waste oils meeting the 'residual' oil definition contained in the 'Processed Fuel Oil Quality Protocol'.
Note on C81: Waste oils meeting the 'distillate' oil definition contained in the 'Processed Fuel Oil Quality Protocol'.
Note on C85: Includes aromatic extracts, defoament solvents and other minor miscellaneous products
Note on C89: Recycled oils outside of the 'Processed Fuel Oil Quality Protocol' definitions.
Note on C93: Distillate fuels are commonly called "Marine gas oil". Distillate fuel is composed of petroleum fractions of crude oil that are separated in a refinery by a boiling or "distillation" process.
Note on C97: Residual fuels are called "Marine fuel oil". Residual fuel or "residuum" is the fraction that did not boil, sometimes referred to as "tar" or "petroleum pitch".
Note on C101: Coal used in sources other than power stations and domestic use.
Note on C104: Coal used in power stations to generate electricity.
Note on C107: Coal used domestically.
Note on C110: Coke may be used as a heating fuel and as a reducing agent in a blast furnace.
Note on C113: Normally used in cement manufacture and power plants.
Note on C116: Coal used in power stations to generate electricity (only for coal produced in the UK).
Note on E122: kg CO₂e per unit
Note on F122: kg CO₂e of CO₂ per unit
Note on G122: kg CO₂e of CH₄ per unit
Note on H122: kg CO₂e of N₂O per unit
Note on B123: Emissions associated with the generation of electricity at a power station. Electricity generation factors do not include transmission and distribution.
Note on B124: Emissions impact of the efficiency losses experienced in getting electricity from the power plant to the end user.
Note on D129: kg CO₂e per unit
Note on B134: Compressed low quality wood (such as sawdust and shavings) made into pellet form.
Note on B245: Standard natural gas received through the gas mains grid network in the UK. Note - contains limited biogas content.
Note on B246: Standard natural gas received through the gas mains grid network in the UK. Note - contains limited biogas content

## Data sources and methods
Data sources and methods
| Sector | Source | Description | Dataset | Link | Methodology | Year | Table Number
| Domestic | Electricity | Electricity use and greenhouse gas (GHG) emissions calculated from actual or estimated meter reading at domestic premises. | Sub-national electricity sales and numbers of customers | https://www.gov.uk/government/collections/sub-national-electricity-consumption-data |  | 2021 | 1.1
|  | Gas | Energy use and GHG emissions from natural gas supplied to homes, where it is used for cooking in natural gas-powered ranges and ovens, natural gas-heated clothes dryers, water and central heating, and domestic boilers, etc. Data is not weather corrected. | Sub-national weather uncorrected gas consumption statistics | https://www.gov.uk/government/collections/total-final-energy-consumption-at-sub-national-level |  | 2021 | 1.1
|  | Coal | Energy use and GHG emissions from smokeless solid fuels (SSF) - coke and anthracite - burnt exclusively within Smoke Control Areas and used for room heaters, cookers, boilers, open fires and stoves. | Sub-national residual fuel consumption in the United Kingdom | https://www.gov.uk/government/collections/total-final-energy-consumption-at-sub-national-level |  | 2021 | 1.3
|  | Oil [Petroleum] | Energy use and GHG emissions from domestic oil (e.g., heating oil, gas oils, kerosene, etc) used for oil- fired central heating in residential homes. |  |  |  |  | 1.3
| Commercial and industrial | Electricity | Energy use and GHG emissions associated with industrial and commercial electricity consumption, including electricity consumption by overground electric trains and the London Underground trains. | Sub-national electricity sales and numbers of customers | https://www.gov.uk/government/collections/total-final-energy-consumption-at-sub-national-level |  | 2021 | 1.1
|  | Gas | Energy use and GHG emissions from industrial (excluding gas-fired electricity generation and power stations), commercial (e.g., hotel and catering, warehouses, retail, sport and leisure, etc) and public services (e.g., education, Government, health, etc) gas use. Data is not weather corrected. | Sub-national weather uncorrected gas consumption statistics | https://www.gov.uk/government/collections/total-final-energy-consumption-at-sub-national-level |  | 2021 | 1.1
|  | Coal | Energy use and GHG emissions from industrial (e.g., iron and steel production, excluding coal-fired electricity generation at power stations) and commercial/ public (e.g., as feedstock for boilers providing heating and hot water in public buildings such as hospitals and schools) coal consumption. | Sub-national residual fuel consumption in the United Kingdom | https://www.gov.uk/government/collections/total-final-energy-consumption-at-sub-national-level |  | 2021 | 1.3
|  | Oil [Petroleum] | Energy use and GHG emissions from oil (e.g., heavy, medium and light fuel oil) used in general industrial and commercial applications, including boiler firing for hot water and steam raising, furnaces and large air heater and dryers but excluding petrol and gas oil/diesel (DERV) used by road and rail transport as well as oil used for electricity generation at power stations. |  |  |  |  | 1.3
|  | Waste and bioenergy (not grid connected) | Energy use and GHG emissions from wastes (excluding greenhouse gases from waste incinerated and/or used to generate energy) and renewables (including, landfill gas, sewage gas, wood, municipal solid waste, scrap tyres, waste oils, clinical waste, waste solvents, etc,). CO2 emissions from biomass are excluded but non-carbon dioxide greenhouse gases (methane and nitrous oxide) are included. |  |  |  |  | 1.3
|  | Large industrial gas consumption | Total gas use by large industrial consumers in London. Data is not weather corrected. | Provided by Ricardo based on BEIS data |  |  | 2021 | 1.1
| Incineration | Grid connected incineration of London's waste | Emissions from waste incinerators in London. Emissions are provided for information only and not included in the estimate of London's overall emissions as the emissions associated with grid connected incinerators are included in the grid emissions factors. | Environment Agency Waste Data Interrogator | https://data.gov.uk/dataset/d409b2ba-796c-4436-82c7-eb1831a9ef25/2019-waste-data-interrogator | Tonnes waste from Environment Agency Waste Data Interrogator. Emissions estimaed using calculator in GPC CIRIS file (IPCC methodology). | 2021 | 1.4
| Transport | Domestic aviation - Heathrow | Energy use and GHG emissions from fuel use in civil aviation (i.e. domestic and international flights and aircrafts in the landing and take-off flight phases up to 1,000m) and management of airports (including airside support vehicles, stationary heating and auxiliary power units, etc) at London Heathrow, London City, Battersea, Biggin Hill, Denham, Elstree, Lippits Hill, Northolt and Stapleford airports. For 2021 data, emissions for small airports has not been updated. | London Atmospheric Emissions Inventory - data has been extrapolated from LAEI 2019 by Transport for London (for all transport modes excluding shipping, which has been extrapolated by the Port of London Authority). | https://data.london.gov.uk/dataset/london-atmospheric-emissions-inventory--laei--2019 |  | 2021 | 2.3
Domestic aviation - London City
|  | Domestic aviation - other |  |  |  |  | 2021 | 2.2
|  | Domestic shipping | Energy use and GHG emissions from domestic and international shipping/marine vessels operating on the River Thames (i.e. including the 33 ports and terminals on the River Thames, starting from the breakwater at the M25 Motorway eastern boundary and then about 43 km westward towards Teddington) in Greater London. For 2021 data, commercial shipping reflects that of pandemic levels but passenger shipping emissions is forecasted data calculated in 2016. |  |  |  | 2021 | 2.4
|  | Railways | Fossil fuel and electric rail energy consumption and emissions. DLR emissions have not been updated for 2021. |  |  |  |  | 2.5
|  | Road Transport | Energy consumption and emissions from electric and non-electric road transport. |  |  |  |  | 2.6, 2.7
|  | NRMM | Off-road vehicles are those designed or adapted for travel on unpaved terrain. This category typically includes airport ground support equipment, all-terrain vehicles, landscaping and construction equipment, bulldozers, forklifts, snowmobiles etc. |  |  |  | 2019 | 2.1
| Waste | Landfilled waste | GHG emissions from landfill sites in London and from London's waste landfilled outside London. | Environment Agency Waste Data Interrogator | https://www.data.gov.uk/dataset/d8a12b93-03ef-4fbf-9a43-1ca7a054479c/2021-waste-data-interrogator | Tonnes of waste landfilled inside/outside London extracted from Environment Agency Waste Data Interrogator. London landfill sites: Methane emissions estimated using methane First Order Decay method and IPCC Waste tool, using England average waste composition data. Waste landfilled outside London: Methane emissions estimated using methane commitment method and EA data on types of waste exported outside London used. | 2021 | 3.1
|  | Biologically treated waste | GHG emissions from the biological treatment of waste. This refers to composting and anaerobic digestion of organic waste, such as food waste, garden and park waste, sludge, and other organic waste sources. Includes emissions from the biological treatment of waste in London, and the emissions from London's waste biologically treated outside London. | Environment Agency Waste Data Interrogator | https://www.data.gov.uk/dataset/d8a12b93-03ef-4fbf-9a43-1ca7a054479c/2021-waste-data-interrogator | Tonnages from Environment Agency Waste Data Interrogator. Emissions estimated using GPC CIRIS file calculator (based on emission factors from the 2006 IPCC Methodology, Ch 5 on Waste, Table 4.1) | 2021 | 3.2
|  | Wastewater | GHG emissions from wastewater treatment. | London Population data | https://data.london.gov.uk/dataset/londons-population | Estimated using the GPC CIRIS file calculator (contains UK default factors in the 2006 IPCC methodology) and based on London population. | 2021 | 3.3
|  |  |  | GPC CIRIS file | https://resourcecentre.c40.org/resources/reporting-ghg-emissions-inventories | CIRIS (City Inventory Reporting and Information System) is an excel tool for managing and reporting city GHG inventory data. It is based on the Global Protocol for Community Scale Greenhouse Gas Emissions Invntories (GPC) standard. Within the tool are calculators for estimating emissions from waste, based on the 2006 IPCC Methodology. |  | 3.1, 3.2, 3.3
| IPPU | Industrial Processes | GHG emissions from industrial processes, e.g. mineral, chemical, metal industry. |  |  | Not estimated | 2021 | 4.1
|  | Product Use | Products such as refrigerants, foams or aerosol cans can release potent GHG emissions. | UK Greenhouse Gas Inventory, 1990 to 2021: Annual Report for Submission under the Framework Convention on Climate Change | https://naei.beis.gov.uk/reports/reports?report_id=1015 | Product Use GHG emissions were extracted from the UK GHG emission inventory for England and scaled to the LEGGI area using population data for London. | 2021 | 4.2
| AFOLU | Livestock | Livestock production emits CH4 through enteric fermentation, and both CH4 and N2O through management of their manure. | Carnell E.J., Tomlinson S.J., Leaver D. and Dragosits U. (2018) The spatial distribution of ammonia, methane and nitrous oxide emissions from agriculture in the UK 2016. (Contribution to the UK National Atmospheric Emission Inventory and Greenhouse Gas Inventory). Annual Report on Defra Project SCF0107. CEH Report. 14pp. (June 2018) Carnell E.J. and Dragosits U. (2020) 2018 Agricultural emission totals and livestock population totals for the London Energy and Greenhouse Gas Inventory (LEGGI). CEH report. 8pp (21st July 2020) | http://nora.nerc.ac.uk/id/eprint/529857/ | Agriculture emissions were extracted from the UK GHG emission inventory for the LEGGI area for the IPCC sub-categories. The agricultural emission estimates of CH4 and N2O are derived using a statistical approach to estimate local emissions by combining high-resolution agricultural statistics (at a parish level) with land cover data, agricultural practice information and emission factors. | 2018 | 5.1
|  | Land | Emissions and removals of CO2 are based on changes in ecosystem C stocks and are estimated for each land-use category. C stocks consist of above-ground and below-ground biomass, dead organic matter, and soil organic matter. | Mapping Carbon Emissions & Removals for the Land Use, Land-Use Change & Forestry Sector, Hannah Clilverd, Gwen Buys, Amanda Thomson, Heath Malcolm, Paul Henshall & Robert Matthews (2020), | https://assets.publishing.service.gov.uk/government/uploads/system/uploads/attachment_data/file/812153/LULUCF_Local_Authority_mapping_report_2017.pdf | The LULUCF sector differs from other sectors in the London Greenhouse Gas Inventory in that it contains both sources and sinks of greenhouse gases. The sources, or emissions to the atmosphere, are given as positive values; the sinks, or removals from the atmosphere, are given as negative values. The UK Centre for Ecology and Hydrology (CEH) prepared LULUCF estimates, which are made using dynamic models of changes in stored carbon, driven by land use change data. For forestry, the model deals with plant carbon, dead organic matter, soil and harvested wood products and is driven by the area of land newly afforested each year, management practices and harvesting. Changes in soil carbon are driven by estimated time series of land use transitions between semi-natural grassland, improved pasture, cropland, forest land and settlement land uses. | 2018 | 5.2
|  | Aggregates | Emissions from field burning sub-category. |  |  | Not estimated |  | 5.3
|  | Other agriculture | Other sources of GHG emissions from land include rice cultivation, fertilizer use, liming, and urea application. | Carnell E.J., Tomlinson S.J., Leaver D. and Dragosits U. (2018) The spatial distribution of ammonia, methane and nitrous oxide emissions from agriculture in the UK 2016. (Contribution to the UK National Atmospheric Emission Inventory and Greenhouse Gas Inventory). Annual Report on Defra Project SCF0107. CEH Report. 14pp. (June 2018) Carnell E.J. and Dragosits U. (2020) 2018 Agricultural emission totals and livestock population totals for the London Energy and Greenhouse Gas Inventory (LEGGI). CEH report. 8pp (21st July 2020). | http://nora.nerc.ac.uk/id/eprint/529857/ | Agriculture emissions were extracted from the UK GHG emission inventory for the LEGGI area for the IPCC sub-categories. The agricultural emission estimates of CH4 and N2O are derived using a statistical approach to estimate local emissions by combining high-resolution agricultural statistics (at a parish level) with land cover data, agricultural practice information and emission factors. | 2018 | 5.4
| Other | London population |  | Population estimates for London | https://data.london.gov.uk/dataset/londons-population | Office for National Statistics, MYE2: Population Estimates by single year of age and sex for local authorities in the UK | 2021 | 0.1